## Info
INFO
This is a trial version of the 'Energy Balance tool' developed by PlanEnergi from an original idea by Aalborg University and PlanEnergi.
As default the trial version contains theoretical data for a fictional municipality. These data can be changed or deleted.
Note that this is a trial version and that PlanEnergi can not be held responsible for any results based on this version.
Thank you for trying, enjoy!

## Graphs
Renewable energy share
|  | Year 1 | Year 2 | Year 3 | Year 4 | Year 5 | Year 6 | Year 7 | Year 8
| RE%EU | 22.3654 | 22.7809 | 23.037 | 24.7961 | 26.3642 | 28.6341 | 32.6633 | 35.8067
Gross energy consumption
| Gross energy consumption allocated to fuels | TJ/year | TJ/year | TJ/year | TJ/year | TJ/year | TJ/year | TJ/year | TJ/year | TJ/year
|  | Year 1 | Year 2 | Year 3 | Year 4 | Year 5 | Year 6 | Year 7 | Year 8 | Local biomass potential
Fossil | Import of electricity (fossil based) | 1465.1589 | 1463.273 | 1348.6355 | 1162.7177 | 619.9653 | 773.3083 | 1417.324 | 1647.3582
| Coal | 4134.9422 | 3985.4828 | 4039.92 | 4080.75 | 4541.94 | 3553.75 | 3580.968 | 3330.3002
| LPG and kerosene | 7656.7319 | 6848.9011 | 6773.784 | 7017.85 | 8483.774 | 7063.375 | 6195.288 | 5798.4718
| Fuel oil | 655.8247 | 530.925 | 664.68 | 705.95 | 723.58 | 612.25 | 460.824 | 428.5663
| Heating oil/diesel fuel | 8035.243 | 8715.4573 | 8346.8405 | 8296.3695 | 8735.0495 | 8496.3178 | 7422.5573 | 6902.9783
| JP1 | 2269.566 | 2288.25 | 2155.368 | 1997.725 | 2155.192 | 2164.5 | 2032.368 | 1890.1022
| Petrol | 4822.333 | 4505.4012 | 4126.6022 | 4135.824 | 4103.42 | 3627.5768 | 3302.1982 | 3071.0443
| Waste, non-biodegradable | 702.8688 | 702.0587 | 729.1622 | 730.704 | 763.1458 | 733.2 | 797.7696 | 853.6135
RE | Waste, biodegradable | 1000.4 | 999.2913 | 952.2778 | 950.796 | 993.4142 | 817.3 | 882.7104 | 944.5001 | 0
| Biomass | 5893.5704 | 5631.2514 | 5699.8132 | 6496.8815 | 7690.7665 | 7317.0055 | 8013.5325 | 8574.4798 | 7632.96
| Wind power | 1389.5752 | 1601.4725 | 1436.1 | 1466.3125 | 1630.213 | 2001.7 | 2207.592 | 2363.7594 | 0
| Biogas | 227.084 | 258.775 | 238.32 | 287.7 | 354.575 | 350.4625 | 387.984 | 415.1429 | 1540.32
| Solar energy | 21.2394 | 21.9394 | 27.4218 | 32.2394 | 35.3229 | 68.8453 | 171.816 | 159.7889 | 0
| Ground heat, geothermal, hydro power etc. | 25.9223 | 25.2689 | 21.0861 | 23.1996 | 33.114 | 37.6421 | 54.1319 | 88.9581 | 0
| Import of electricity (REl based) | 181.0871 | 180.854 | 183.9048 | 189.2796 | 195.7785 | 315.8583 | 551.1816 | 811.3854
| Total | 38481.5469 | 37758.6014 | 36743.9162 | 37574.2989 | 41059.2507 | 37933.0915 | 37478.2455 | 37280.4493 | 9173.28
| Total fossil | 29742.6686 | 29039.749 | 28184.9925 | 28127.8902 | 30126.0665 | 27024.2778 | 25209.2971 | 23922.4348
| Total RE | 8738.8783 | 8718.8524 | 8558.9237 | 9446.4086 | 10933.1842 | 10908.8137 | 12268.9484 | 13358.0146
Gross energy consumption allocated to fuels
Gross energy consumption allocated to fuels for base
Gross energy consumption allocated to renewable and fossil fuels for base
Gross energy consumption allocated to renewable and fossil fuels
Renewable energy allocated to resource types
Renewable energy allocated to resource types for base
| Gross energy consumption allocated to sectors | TJ/year | TJ/year | TJ/year | TJ/year | TJ/year | TJ/year | TJ/year | TJ/year | RE | RE | RE | RE | RE | RE | RE | RE | Fossil | Fossil | Fossil | Fossil | Fossil | Fossil | Fossil | Fossil
|  | Year 1 | Year 2 | Year 3 | Year 4 | Year 5 | Year 6 | Year 7 | Year 8 | Year 1 | Year 2 | Year 3 | Year 4 | Year 5 | Year 6 | Year 7 | Year 8 | Year 1 | Year 2 | Year 3 | Year 4 | Year 5 | Year 6 | Year 7 | Year 8
| Individual heating | 5380.8197 | 5209.4189 | 4926.6861 | 5211.9746 | 5530.008 | 5207.5561 | 5539.86 | 5676.318 | 2890.9699 | 2779.9189 | 2765.7261 | 2887.2246 | 3242.008 | 3124.5561 | 3639.54 | 3909.0204 | 2489.8497 | 2429.5 | 2160.96 | 2324.75 | 2288 | 2083 | 1900.32 | 1767.2976
| Public electricity and heat supply | 12941.7222 | 12115.0426 | 11806.632 | 12717.425 | 14986.075 | 12417.3985 | 11765.9999 | 11769.6551 | 3935.5479 | 3803.5178 | 3768.5818 | 4515.021 | 5322.8692 | 4649.5235 | 4852.7183 | 5202.3388 | 9006.1743 | 8311.5248 | 8038.0502 | 8202.404 | 9663.2058 | 7767.875 | 6913.2816 | 6567.3163
| Industry | 3938.4862 | 3577.65 | 4109.592 | 4134.225 | 4746.56 | 4184.525 | 3806.352 | 3604.6378 | 315.5576 | 320.1 | 376.8 | 355.65 | 456.56 | 445.325 | 386.808 | 413.8846 | 3622.9286 | 3257.55 | 3732.792 | 3778.575 | 4290 | 3739.2 | 3419.544 | 3190.7532
| Transport | 13167.726 | 13592.8512 | 12917.016 | 12679.675 | 13334.542 | 12990.25 | 12063.792 | 11290.0216 | 9.169 | 14.9499 | 12.4612 | 20.2315 | 69.6465 | 329.3555 | 504.9645 | 540.3121 | 13158.557 | 13577.9013 | 12904.5548 | 12659.4435 | 13264.8955 | 12660.8946 | 11558.8275 | 10749.7095
| RE-electricity | 1406.5469 | 1619.5119 | 1451.4498 | 1479.0019 | 1646.322 | 2044.1953 | 2333.736 | 2481.0734 | 1406.5469 | 1619.5119 | 1451.4498 | 1479.0019 | 1646.322 | 2044.1953 | 2333.736 | 2481.0734 | 0 | 0 | 0 | 0 | 0 | 0 | 0 | 0
| Import of electricity | 1646.246 | 1644.1269 | 1532.5404 | 1351.9974 | 815.7438 | 1089.1666 | 1968.5056 | 2458.7435 | 181.0871 | 180.854 | 183.9048 | 189.2796 | 195.7785 | 315.8583 | 551.1816 | 811.3854 | 1465.1589 | 1463.273 | 1348.6355 | 1162.7177 | 619.9653 | 773.3083 | 1417.324 | 1647.3582
| Total | 38481.5469 | 37758.6014 | 36743.9162 | 37574.2989 | 41059.2507 | 37933.0915 | 37478.2455 | 37280.4493 | 8738.8783 | 8718.8524 | 8558.9237 | 9446.4086 | 10933.1842 | 10908.8137 | 12268.9484 | 13358.0146 | 29742.6686 | 29039.749 | 28184.9925 | 28127.8902 | 30126.0665 | 27024.2778 | 25209.2971 | 23922.4348
Fuel consumption allocated to sectors
Fuel consumption allocated to sectors for base
Gross energy consumption allocated to sectors for renewable and fossil fuels
|  |  | TJ/year | TJ/year
| Use of renewable energy allocated to sectors | Year 2: RE; Year 3: Fossil
| Individual heating | Year 1: Year 1; Year 2: 2890.9699; Year 3: 2489.8497
|  | Year 8 | 3909.0204 | 1767.2976
| Public electricity and heat supply | Year 1: Year 1; Year 2: 3935.5479; Year 3: 9006.1743
|  | Year 8 | 5202.3388 | 6567.3163
| Industry | Year 1: Year 1; Year 2: 315.5576; Year 3: 3622.9286
|  | Year 8 | 413.8846 | 3190.7532
| Transport | Year 1: Year 1; Year 2: 9.169; Year 3: 13158.557
|  | Year 8 | 540.3121 | 10749.7095
| RE-electricity | Year 1: Year 1; Year 2: 1406.5469; Year 3: 0
|  | Year 8 | 2481.0734 | 0
| El-import | Year 1: Year 1; Year 2: 181.0871; Year 3: 1465.1589
|  | Year 8 | 811.3854 | 1647.3582
Use of renewable energy allocated to sectors for base
| Gross energy consumption for transport | Year 1: TJ/year; Year 2: TJ/year; Year 3: TJ/year; Year 4: TJ/year; Year 5: TJ/year; Year 6: TJ/year; Year 7: TJ/year; Year 8: TJ/year
|  | Year 1 | Year 2 | Year 3 | Year 4 | Year 5 | Year 6 | Year 7 | Year 8
| Cars, petrol | 4825.782 | 4506 | 4126.56 | 4140 | 4128.02 | 3752.5 | 3497.52 | 3280.5695
| Cars, diesel | 966.966 | 1325 | 1402.32 | 1555.5 | 1888.9 | 2095.25 | 2140.32 | 2007.5564
| Delivery vans | 1671.8 | 1978.25 | 1871.52 | 1782 | 1835.34 | 1683 | 1461.36 | 1370.7121
| Busses | 174.564 | 153.25 | 140.16 | 128.25 | 149.5 | 179.75 | 203.28 | 190.6706
| Trucks, semi-trailers, bulldozers etc. | 2026.96 | 2207.5 | 1971.84 | 1804.25 | 1905.28 | 1894.5 | 1567.44 | 1470.212
| Tractors | 622.726 | 598.7762 | 630.48 | 664.75 | 690.04 | 664 | 632.16 | 587.9088
| Trains | 179.062 | 173.25 | 173.424 | 176.075 | 192.79 | 191 | 182.52 | 169.7436
| Aircrafts | 2275.286 | 2294.275 | 2160.816 | 2002.45 | 2159.612 | 2168.25 | 2036.16 | 1893.6288
| Ships | 424.58 | 356.55 | 439.896 | 426.4 | 385.06 | 362 | 343.032 | 319.0198
| Total | 13167.726 | 13592.8512 | 12917.016 | 12679.675 | 13334.542 | 12990.25 | 12063.792 | 11290.0216
Gross energy consumption for transport allocated to mode of transport
Gross energy consumption for transport allocated to mode of transport for base
Gross energy consumption in Year 8
CO2-emission
| CO2-emission allocated to fuels | 1.000 tonne CO2 | 1.000 tonne CO2 | 1.000 tonne CO2 | 1.000 tonne CO2 | 1.000 tonne CO2 | 1.000 tonne CO2 | 1.000 tonne CO2 | 1.000 tonne CO2
|  | Year 1 | Year 2 | Year 3 | Year 4 | Year 5 | Year 6 | Year 7 | Year 8
| Import of electricity | 359.8364 | 363.9933 | 331.0594 | 284.4738 | 152.4217 | 191.7151 | 345.8467 | 413.2902
FOSSIL | Coal | 392.8195 | 378.6209 | 383.7924 | 387.6712 | 431.4843 | 337.6062 | 339.2251 | 313.8808
| LPG and kerosene | 436.4368 | 390.2961 | 385.8101 | 399.001 | 482.5677 | 403.4745 | 354.0675 | 330.0205
| Fuel oil | 51.1543 | 41.4121 | 51.845 | 55.0641 | 56.4392 | 47.7555 | 35.9443 | 33.4282
| Heating oil/diesel fuel | 594.608 | 644.9438 | 617.6662 | 613.9313 | 646.3937 | 628.7275 | 549.2692 | 510.8204
| JP1 | 163.4088 | 164.754 | 155.1865 | 143.8362 | 155.1738 | 155.844 | 146.3305 | 136.0874
| Petrol | 352.0303 | 328.8943 | 301.242 | 301.9152 | 299.5497 | 264.8131 | 241.0605 | 224.1862
| Waste, non-biodegradable | 57.7899 | 57.7233 | 59.9517 | 60.0785 | 62.7458 | 60.2837 | 65.5926 | 70.1841
RE | Waste, biodegradable | 0 | 0 | 0 | 0 | 0 | 0 | 0 | 0
| Biomass | 0 | 0 | 0 | 0 | 0 | 0 | 0 | 0
| Wind power | 0 | 0 | 0 | 0 | 0 | 0 | 0 | 0
| Biogas | 0 | 0 | 0 | 0 | 0 | 0 | 0 | 0
| Solar energy | 0 | 0 | 0 | 0 | 0 | 0 | 0 | 0
| Ground heat, geothermal, hydro power etc. | 0 | 0 | 0 | 0 | 0 | 0 | 0 | 0
| Total | 2408.084 | 2370.6378 | 2286.5533 | 2245.9713 | 2286.776 | 2090.2197 | 2077.3365 | 2031.8978
CO2-emission allocated to fuels
CO2-emission allocated to fuels for base
| CO2-emission allocated to sectors | 1.000 tonne CO2 | 1.000 tonne CO2 | 1.000 tonne CO2 | 1.000 tonne CO2 | 1.000 tonne CO2 | 1.000 tonne CO2 | 1.000 tonne CO2 | 1.000 tonne CO2
|  | Year 1 | Year 2 | Year 3 | Year 4 | Year 5 | Year 6 | Year 7 | Year 8
| Individual heating | 169.486 | 164.9781 | 146.7156 | 156.9458 | 151.5456 | 139.2791 | 125.8924 | 116.8861
| Public electricity and heat supply | 692.9271 | 646.7437 | 624.1185 | 634.7635 | 737.6545 | 590.6774 | 543.1535 | 513.4236
| Industry | 221.1632 | 198.9927 | 237.9086 | 240.884 | 271.7608 | 239.4324 | 214.2886 | 199.5135
| Transport | 964.6713 | 995.93 | 946.7511 | 928.9041 | 973.3933 | 929.1156 | 848.1553 | 788.7844
RE-electricity
| Import of electricity | 359.8364 | 363.9933 | 331.0594 | 284.4738 | 152.4217 | 191.7151 | 345.8467 | 413.2902
| Total | 2408.084 | 2370.6378 | 2286.5533 | 2245.9713 | 2286.776 | 2090.2197 | 2077.3365 | 2031.8978
CO2-emission allocated to sectors
CO2-emission allocated to sectors for base
Gross final energy consumption
| Gross final energy consumption | TJ/year | TJ/year | TJ/year | TJ/year | TJ/year | TJ/year | TJ/year | TJ/year | TJ/year | TJ/year
|  | Houses, incl. holiday houses | Public service sector | Private service sector | Trade sector (retail and wholesale) | Building and construction sector | Manufacturing sector | Nursery garden | Agriculture | Transport | Total
| Electricity | 2040.961 | 1054.1631 | 481.9144 | 706.2974 | 71.0534 | 2129.875 | 39.5946 | 783.2801 | 26.3319 | 7333.471
| Coal | Year 6: 160.1237 |  | 160.1237
| LPG and kerosene | Year 1: 830.304; Year 6: 1869.7464 | 8.736 | 2708.7864
| Fuel oil | Year 6: 181.5509 | 12.9635 | 194.5143
| Heating oil/diesel fuel | Year 1: 959.9832; Year 6: 105.3281; Year 8: 587.9088 | 5161.371 | 6814.5911
| Petrol | Year 6: 0 | 3071.0443 | 3071.0443
| JP1 | [8 empty] | 1890.1022 | 1890.1022
| Waste, non-biodegradable | Year 6: 80.8406 |  | 80.8406
| Biofuel | Year 8: 0 | 540.3121 | 540.3121
| Biomass | Year 1: 3829.4016; Year 6: 123.4694 |  | 3952.871
| District heating | 5261.6897 | 800.6919 | 1070.3127 | 563.7525 | 0 | 919.4943 | 122.5549 | 0 |  | 8738.496
| Biogas | Year 6: 0 |  | 0
| Solar energy og ground heat | Year 1: 79.6188 |  | 79.6188
| Total | 13001.9583 | 1854.855 | 1552.2271 | 1270.0498 | 71.0534 | 5570.4285 | 162.1495 | 1371.1889 | 10710.861 | 35564.7716
Gross final energy consumption in Year 8 allocated to categories
Gross final energy consumption in Year 8 allocated to categories
Gross final energy consumption in Year 8 allocated to fuels
End-use
| End-use | TJ/year | TJ/year | TJ/year | TJ/year | TJ/year | TJ/year | TJ/year | TJ/year | TJ/year
|  | Houses, incl. holiday houses | Public service sector | Private service sector | Trade sector (retail and wholesale) | Building and construction sector | Manufacturing sector | Nursery garden | Agriculture | Transport
| Electricity | 1679.618 | 756.5992 | 432.4098 | 633.743 | 59.4681 | 1798.5097 | 30.7314 | 607.9429 | 0
| Coal | Year 6: 144.1113
| LPG and kerosene | Year 1: 694.9533; Year 6: 1646.908 | 8.736
| Fuel oil | Year 6: 163.3958 | 12.9635
| Heating oil/diesel fuel | Year 1: 767.9866; Year 6: 94.7953; Year 8: 194.0099 | 1450.5427
| Petrol | Year 6: 0 | 614.6673
| JP1 | [8 empty] | 623.7337
| Waste, non-biodegradable | Year 6: 72.7566
| Biofuel | Year 8: 0 | 133.0545
| Biomass | Year 1: 2624.573; Year 6: 111.1225
| District heating | 3946.2673 | 600.5189 | 802.7345 | 422.8144 | 0 | 829.6207 | 91.9162 | 0
| Biogas | Year 6: 0
| Solar energy og ground heat | Year 1: 79.6188
| Total | 9793.017 | 1357.1181 | 1235.1443 | 1056.5573 | 59.4681 | 4861.2199 | 122.6475 | 801.9528 | 2843.6978 | 22130.8227
End-use in Year 8 allocated to categories
| End-use of heat allocated to plant type | TJ/year | TJ/year | TJ/year | TJ/year | TJ/year | TJ/year | TJ/year | TJ/year
|  | Year 1 | Year 2 | Year 3 | Year 4 | Year 5 | Year 6 | Year 7 | Year 8
| District heating | 5998.155 | 5580.8318 | 5580.4562 | 6089.8254 | 7208.9847 | 6083.467 | 6112.0417 | 6133.872
| Natrual gas boiler | 728.7133 | 730.7875 | 650.964 | 740.775 | 874.939 | 741.8375 | 737.868 | 686.2172
| Oil-fired boiler | 1306.032 | 1255.8 | 1116.096 | 1162.6 | 1006.928 | 968.2 | 825.792 | 767.9866
| Wood pellets and stoker furnace | 589.875 | 567.1875 | 615.78 | 641.4375 | 751.14 | 722.25 | 949.5 | 1015.965
| Wood furnace and -stove | 1040.533 | 1000.5125 | 987.948 | 1029.1125 | 1155.284 | 1110.85 | 1246.128 | 1333.357
| Straw furnace | 307.749 | 295.9125 | 257.556 | 268.2875 | 271.921 | 261.4625 | 257.244 | 275.2511
| Electric heating | 172.9798 | 152.778 | 160.1757 | 161.174 | 170.4894 | 166.6902 | 173.5173 | 185.6635
| Individual heat pump | 15.7366 | 12.8648 | 10.3434 | 18.3327 | 29.19 | 37.8019 | 52.5 | 87.5
| Individual solar heating | 20.748 | 21.45 | 22.32 | 24.975 | 27.274 | 27.625 | 29.16 | 27.1188
| Total | 10180.5216 | 9618.1246 | 9401.6394 | 10136.5195 | 11496.15 | 10120.1841 | 10383.751 | 10512.9312
End-use of heat allocated to plant type
End-use of heat allocated to plant type for base
End-use of heat in Year 8 allocated to plant type
Electricity balance
| Electricity balance in Year 8 (production allocated to plant type) | Year 1: TJ/year; Year 2: TJ/year
|  | Production | Consumption
| Electricity consumption | Year 2: 6966.7974
| Grid loss | Year 2: 599.494
| Electricity consumption to district heating prod. | Year 2: 61.088
| CHP | Year 1: 2687.5626
| Wind power, land | Year 1: 2302
| Wind power, coastal | Year 1: 61.7594
| Photovoltaics, hydro power etc. | Year 1: 117.3139
| Import of electricity | Year 1: 2458.7435
| Total | Year 1: 7627.3794; Year 2: 7627.3794
Electricity balance in Year 8 (production allocated to plant type)
| Electricity balance in Year 8 (production allocated to fuels) | Year 1: TJ/year; Year 2: TJ/year
|  | Production | Consumption
| Electricity consumption | Year 2: 6966.7974
| Grid loss | Year 2: 599.494
| Electricity consumption to district heating prod. | Year 2: 61.088
| Heating oil/diesel fuel | Year 1: 1.6422
| Coal | Year 1: 901.3134
| Fuel oil | Year 1: 6.078
| Natural gas | Year 1: 763.4033
| Waste, non-biodegradable | Year 1: 112.7883
| Waste, biodegradable | Year 1: 137.8524
| Biomass | Year 1: 628.453
| Wind power | Year 1: 2363.7594
| Biogas | Year 1: 136.032
| Solar energy | Year 1: 107.2476
| Hydro and wave power etc. | Year 1: 10.0663
| Import of electricity | Year 1: 2458.7435
| I alt | Year 1: 7627.3794; Year 2: 7627.3794
Electricity balance in Year 8 (production allocated to fuels)
District heating balance
District heating balance in Year 8 (production allocated to plant type) | bar: Year 1 to Year 2
|  | Production | Consumption
| Forbrug | Year 2: 6687.7442
| Nettab | Year 2: 2042.5814
| CHP | Year 1: 5873.8767
| Boilers | Year 1: 2743.9787
| Heat pumps and heating element | Year 1: 87.0477
| Solar | Year 1: 25.4225
| I alt | Year 1: 8730.3257; Year 2: 8730.3257
District heating balance in Year 8 (production allocated to plant type)
| District heating balance in Year 8 (production allocated to fuels) | Year 1: TJ/year; Year 2: TJ/year
|  | Production | Consumption
| Consumption | Year 2: 6687.7442
| Grid loss | Year 2: 2042.5814
| Heating oil/diesel fuel | Year 1: 82.4716
| Coal | Year 1: 1976.2062
| Fuel oil | Year 1: 114.6982
| Natural gas | Year 1: 1995.9469
| Waste, non-biodegradable | Year 1: 533.7822
| Waste, biodegradable | Year 1: 652.4004
| Biomass | Year 1: 3073.0064
| Electricity (heat pumps, heating element) | Year 1: 87.0477
| Biogas | Year 1: 189.3435
| Solar energy | Year 1: 25.4225
| I alt | Year 1: 8730.3257; Year 2: 8730.3257
District heating balance in Year 8 (production allocated to fuels)
Renewable energy share
Directive on renewable energy prescribes a method for calculating the share of renewable energy. The EU’s calculation is based on final energy consumption; energy consumption by end-users, excl. border trade and consumption for non-energy purposes, incl. distribution losses and own use in the production of electricity and district heating. In the EU method, renewable energy is defined as end-use of renewables and consumption of renewables for producing electricity and district heating.

## Year 1
Number of inhabitants: |  |  | 300000 | [20 empty] | Geographic Energy Balance for
Efficiency elec. grid: |  |  | 92 | %
Units: |  |  | TJ, tonne | [19 empty] | Municipality X Year 1
Fuel | [23 empty] | Plant type | Efficiency |  |  |  | Electricity grid |  | District heating |  |  | End-use
Import of electricity | LPG and kerosene | Coal | Fuel oil | Heating oil | Diesel fuel | Jet fuel (JP1) | Petrol | Natural gas | Wind power | Hydro and wave power | Solar power | Geothermal power | Heat sources for heat pumps | Manure | Biofuel and energy crops | Straw | Wood and woodchips | Wood pellets and wood waste | Organic waste, industry | Organic waste, households | Landfill, sludge, waste water | Waste, non-biodegradable | Energy consumption, observed |  | Electricity | Process | Heat | District heating grid | Ex plant | At consumer | Ex plant | At consumer | Total | Houses, incl. holiday houses | Public service sector | Private service sector | Trade sector (retail and wholesale) | Building and construction sector | Manufacturing sector | Nursery garden | Agriculture | Transport
[23 empty] | 0 | Electric cooker |  | 44 |  |  | -241.9323 | 222.5777 |  |  | 97.9342 | 97.9342 | 0 | 0 | 0 | 0 | 0 | 0 | 0 | 0
[23 empty] | 0 | Electric hot water |  |  | 90 |  | -35.8624 | 32.9934 |  |  | 29.6941 | 29.6941 | 0 | 0 | 0 | 0 | 0 | 0 | 0 | 0
[23 empty] | 0 | Electric radiator |  |  | 100 |  | -152.1591 | 139.9863 |  |  | 139.9863 | 139.9863 | 0 | 0 | 0 | 0 | 0 | 0 | 0 | 0
[23 empty] | 0 | Lighting |  | 50 |  |  | -987.3976 | 908.4058 |  |  | 454.2029 | 111.2889 | 125.2597 | 44.0302 | 72.3811 | 1.6916 | 61.7973 | 3.0913 | 34.6628 | 0
[23 empty] | 0 | Electric compressor |  | 150 |  |  | -769.513 | 707.952 |  |  | 1061.9279 | 394.178 | 0 | 147.9413 | 243.2006 | 6.7663 | 247.1893 | 1.8548 | 20.7977 | 0
[23 empty] | 0 | Electric motor etc. |  | 85 |  |  | -4448.2578 | 4092.3972 |  |  | 3478.5376 | 618.8379 | 575.7305 | 140.7204 | 231.3301 | 41.2179 | 1505.7949 | 28.7289 | 322.1332 | 14.0438
[13 empty] | 9.4419 | [9 empty] | 9.4419 | Heat pumps, individual |  |  | 250 |  | -6.842 | 6.2946 |  |  | 15.7366 | 15.7366
1646.246 | [22 empty] | 1646.246 | Electricity import | 100 |  |  |  | 1646.246 |  |  |  | 0
| 205.296 | 0 | 0 | 0 | 0 | 0 | 0 | 0 | 0 | 0 | 0 | 0 |  | 0 | 0 | 0 | 0 | 0 | 0 | 0 | 0 | 0 | 205.296 | Gas cooker, process, etc. |  |  | 38 | [5 empty] | 78.0125 | 15.6025 |  |  |  |  | 46.8075 |  |  | 15.6025
| 0 | 0 | 0 | 1632.54 | 0 | 0 | 0 | 0 | 0 | 0 | 0 | 0 |  | 0 | 0 | 0 | 0 | 0 | 0 | 0 | 0 | 0 | 1632.54 | Oil-fired boiler, individual |  |  | 80 | [5 empty] | 1306.032 | 1306.032
| 0 | 0 | 0 | 0 | 0 | 0 | 0 | 857.3097 | 0 | 0 | 0 | 0 |  | 0 | 0 | 0 | 0 | 0 | 0 | 0 | 0 | 0 | 857.3097 | Natural gas boiler, individual |  |  | 85 | [5 empty] | 728.7133 | 728.7133
| 0 | 0 | 0 | 0 | 0 | 0 | 0 | 0 | 0 | 0 | 0 | 0 |  | 0 | 0 | 0 | 0 | 786.5 | 0 | 0 | 0 | 0 | 786.5 | Wood pellets furnace, individual |  |  | 75 | [5 empty] | 589.875 | 589.875
| 0 | 0 | 0 | 0 | 0 | 0 | 0 | 0 | 0 | 0 | 0 | 0 |  | 0 | 0 | 0 | 1600.82 | 0 | 0 | 0 | 0 | 0 | 1600.82 | Wood furnace and -stove, individual |  |  | 65 | [5 empty] | 1040.533 | 1040.533
| 0 | 0 | 0 | 0 | 0 | 0 | 0 | 0 | 0 | 0 | 0 | 0 |  | 0 | 0 | 473.46 | 0 | 0 | 0 | 0 | 0 | 0 | 473.46 | Straw furnace, individual |  |  | 65 | [5 empty] | 307.749 | 307.749
| 0 | 0 | 0 | 0 | 0 | 0 | 0 | 0 | 0 | 0 | 20.748 | 0 |  | 0 | 0 | 0 | 0 | 0 | 0 | 0 | 0 | 0 | 20.748 | Solar heating |  |  | 100 | [5 empty] | 20.748 | 20.748
| 0 | 0 | 0 | 291.2 | 0 | 0 | 0 | 0 | 0 | 0 | 0 | 0 |  | 0 | 0 | 0 | 0 | 0 | 0 | 0 | 0 | 0 | 291.2 | Oil-fired boiler, business |  | 90 | [6 empty] | 262.08 | [5 empty] | 262.08
| 0 | 0 | 0 | 0 | 0 | 0 | 0 | 1810.0084 | 0 | 0 | 0 | 0 |  | 0 | 0 | 0 | 0 | 0 | 0 | 0 | 0 | 0 | 1810.0084 | Natural gas boiler, business |  | 90 | [6 empty] | 1629.0075 | [5 empty] | 1629.0075
| 0 | 0 | 0 | 0 | 0 | 0 | 0 | 0 | 0 | 0 | 0 | 0 |  | 0 | 0 | 0 | 0 | 0 | 0 | 0 | 0 | 0 | 0 | Industrial boiler, business |  | 90 | [6 empty] | 0 | [5 empty] | 0
| 0 | 0 | 0 | 0 | 0 | 0 | 0 | 0 | 0 | 0 | 0.4914 | 0 |  | 0 | 0 | 0 | 0 | 0 | 0 | 0 | 0 | 0 | 0.4914 | Photovoltaics | 100 |  |  |  | 0.4914 |  |  |  | 0
| 0 | 0 | 0 | 0 | 0 | 0 | 0 | 0 | 1320.2202 | 0 | 0 | 0 |  | 0 | 0 | 0 | 0 | 0 | 0 | 0 | 0 | 0 | 1320.2202 | Wind turbines, land | 100 |  |  |  | 1320.2202 |  |  |  | 0
| 0 | 0 | 0 | 0 | 0 | 0 | 0 | 0 | 69.355 | 0 | 0 | 0 |  | 0 | 0 | 0 | 0 | 0 | 0 | 0 | 0 | 0 | 69.355 | Wind turbines, coastal (50 %) | 100 |  |  |  | 69.355 |  |  |  | 0
| 0 | 0 | 0 | 0 | 0 | 0 | 0 | 0 | 0 | 16.4803 | 0 | 0 |  | 0 | 0 | 0 | 0 | 0 | 0 | 0 | 0 | 0 | 16.4803 | Hydro power plants | 100 |  |  |  | 16.4803 |  |  |  | 0
| 0 | 0 | 0 | 0 | 0 | 0 | 0 | 0 | 0 | 0 | 0 | 0 |  | 0 | 0 | 0 | 0 | 0 | 0 | 0 | 0 | 0 | 0 | Wave power plants | 100 |  |  |  | 0 |  |  |  | 0
| 0 | 3962.92 | 161.46 | 0 | 0 | 0 | 0 | 157.82 | 0 | 0 | 0 | 0 |  | 0 | 0 | 249.08 | 668.98 | 317.5877 | 0 | 0 | 4.3056 | 0 | 5522.1533 | Central power plants, steam turbine | 29.9 |  | 61.4 |  | 1651.1238 |  | 3390.6021 |  | 0
| 0 | 0 | 0 | 4.5136 | 0 | 0 | 0 | 0 | 0 | 0 | 0 | 0 |  | 0 | 0 | 0 | 0 | 0 | 0 | 0 | 0 | 0 | 4.5136 | Central power plants, combustion engine | 38.6965 |  | 0 |  | 1.7466 |  | 0 |  | 0
| 0 | 0 | 0 | 1.9032 | 0 | 0 | 0 | 0 | 0 | 0 | 0 | 0 |  | 0 | 0 | 0 | 0 | 0 | 0 | 0 | 0 | 0 | 1.9032 | Central power plants, gas turbine | 22.4524 |  | 0 |  | 0.42731 |  | 0 |  | 0
| 0 | 0 | 0 | 10.0799 | 0 | 0 | 0 | 0 | 0 | 0 | 0 | 0 |  | 0 | 0 | 0 | 0 | 0 | 0 | 0 | 0 | 0 | 10.0799 | Central power plants, boiler |  |  | 89.7884 |  |  |  | 9.0506 |  | 0
| 0 | 0 | 0 | 0 | 0 | 0 | 0 | 0 | 0 | 0 | 0 | 0 |  | 0 | 0 | 0 | 0 | 0 | 0 | 0 | 0 | 0 | 0 | Central power plants, district heating production |  |  |  | 75 |  |  | -3399.6527 | 2549.7395 | 2549.7395 | 1598.9417 | 247.8347 | 309.2834 | 181.7964 | 0 | 161.6535 | 50.2299
| 0 | 0 | 0 | 0 | 0 | 0 | 0 | 42.4865 | 0 | 0 | 0 | 0 |  | 0 | 0 | 111.8 | 89.96 | 11.96 | 0 | 795.9385 | 0 | 557.6984 | 1609.8433 | Waste-to-energy plants, steam turbine | 18.38 |  | 64.94 |  | 295.8892 |  | 1045.4323 |  | 0
| 0 | 0 | 0 | 0 | 0 | 0 | 0 | 0 | 0 | 0 | 0 | 0 |  | 0 | 0 | 0 | 0 | 0 | 0 | 79.4112 | 0 | 55.6419 | 135.0531 | Waste-to-energy plants, boiler |  |  | 65.82 |  | 0 |  | 88.892 |  | 0
| 0 | 0 | 0 | 0 | 0 | 0 | 0 | 219.1899 | 0 | 0 | 0 | 0 |  | 0 | 0 | 0 | 0 | 0 | 0 | 125.0503 | 0 | 87.6203 | 431.8605 | Waste-to-energy plants, combined plant | 28.35 |  | 53.02 |  | 122.4325 |  | 228.9724 |  | 0
| 0 | 0 | 0 | 0 | 0 | 0 | 0 | 0 | 0 | 0 | 0 | 0 |  | 0 | 0 | 0 | 0 | 0 | 0 | 0 | 0 | 0 | 0 | Waste-to-energy plants, district heating production |  |  |  | 75 |  |  | -1363.2967 | 1022.4725 | 1022.4725 | 641.1925 | 99.3843 | 124.0259 | 72.9023 | 0 | 64.8248 | 20.1427
| 0 | 172.0222 | 0 | 1.1284 | 0 | 0 | 0 | 0 | 0 | 0 | 0 | 0 |  | 0 | 0 | 141.1873 | 0 | 9.9169 | 0 | 0 | 0 | 0 | 324.2548 | Decentralised CHP plants, steam turbine | 10.94 |  | 68.8 |  | 35.4735 |  | 223.0873 |  | 0
| 0 | 0 | 0 | 0.00083931 | 0 | 0 | 0 | 1569.7888 | 0 | 0 | 0 | 0 |  | 46.4742 | 0 | 0 | 0 | 0 | 54.5566 | 0 | 0 | 0 | 1670.8204 | Decentralised CHP plants, combustion engine | 38.7 |  | 50.9 |  | 646.6075 |  | 850.4476 |  | 0
| 0 | 0 | 0 | 0 | 0 | 0 | 0 | 20.3722 | 0 | 0 | 0 | 0 |  | 0 | 0 | 0 | 0 | 0 | 0 | 0 | 0 | 0 | 20.3722 | Decentralised CHP plants, gas turbine | 30.47 |  | 60.36 |  | 6.2074 |  | 12.2966 |  | 0
| 0 | 0 | 8.866 | 62.8041 | 0 | 0 | 0 | 188.5056 | 0 | 0 | 0 | 0 |  | 8.5323 | 38.9095 | 0 | 5.1424 | 2.229 | 10.0161 | 0 | 0 | 0 | 325.005 | Decentralised CHP plants, boiler |  |  | 94.99 |  | 0 |  | 308.7222 |  | 0
| 0 | 0 | 0 | 0 | 0 | 0 | 0 | 0 | 0 | 0 | 0 | 0 | 0 | 0 | 0 | 0 | 0 | 0 | 0 | 0 | 0 | 0 | 0 | Decentralised CHP plants, heat pump |  |  | 300 |  | 0 |  | 0
| 0 | 0 | 0 | 0 | 0 | 0 | 0 | 0 | 0 | 0 | 0 | 0 |  | 0 | 0 | 0 | 0 | 0 | 0 | 0 | 0 | 0 |  | Decentralised CHP plants, heating element |  |  | 100 |  | 0 |  | 0
| 0 | 0 | 0 | 0 | 0 | 0 | 0 | 0 | 0 | 0 | 0 | 0 |  | 0 | 0 | 0 | 0 | 0 | 0 | 0 | 0 | 0 | 0 | Decentralised CHP plants, solar |  |  | 100 |  |  |  | 0 |  | 0
| 0 | 0 | 0 | 0.0093257 | 0 | 0 | 0 | 1514.6022 | 0 | 0 | 0 | 0 |  | 0 | 0 | 0 | 22.8855 | 0 | 0 | 0 | 0 | 0 | 1537.497 | Decentralised CHP plants, combined cycle gas turbine | 45.09 |  | 42.33 |  | 693.2574 |  | 650.8225 |  | 0
| 0 | 0 | 0 | 0 | 0 | 0 | 0 | 0 | 0 | 0 | 0 | 0 |  | 0 | 0 | 0 | 0 | 0 | 0 | 0 | 0 | 0 | 0 | Decentralised CHP plants, district heating production |  |  |  | 75 |  |  | -2045.3763 | 1534.0322 | 1534.0322 | 961.9916 | 149.1079 | 186.0781 | 109.3765 | 0 | 97.2576 | 30.2204
| 0 | 0 | 0 | 0 | 0 | 0 | 0 | 0 | 0 | 0 | 0 | 0 |  | 13.156 | 0 | 0 | 0 | 0 | 15.444 | 0 | 0 | 0 | 28.6 | Farm biogas plants, combustion engine | 25 | 50 |  |  | 7.15 |  | 0 |  | 0
| 0 | 0 | 0 | 0.035895 | 0 | 0 | 0 | 50.1328 | 0 | 0 | 0 | 0 |  | 3.7794 | 0 | 0 | 0 | 0 | 4.4366 | 0 | 39.7176 | 0 | 98.1023 | Local CHP plants, combustion engine | 24.1 | 50.9 | 2.9 |  | 23.6427 |  | 2.845 |  | 0
| 0 | 0 | 0 | 0 | 0 | 0 | 0 | 0.6597 | 0 | 0 | 0 | 0 |  | 0 | 0 | 0 | 0 | 0 | 0 | 0 | 0 | 0 | 0.6597 | Local CHP plants, boiler |  | 36.61 | 47.64 |  | 0 |  | 0.31428 |  | 0
| 0 | 0 | 0 | 0 | 0 | 0 | 0 | 0 | 0 | 0 | 0 | 0 |  | 0 | 0 | 0 | 0 | 0 | 0 | 0 | 0 | 0 | 0 | Local CHP plants, district heating production |  |  |  | 75 |  |  | -3.1592 | 2.3694 | 2.3694 | 1.4859 | 0.23031 | 0.28741 | 0.16894 | 0 | 0.15022 | 0.046678
| 0 | 0 | 0.5122 | 39.2345 | 0 | 0 | 0 | 116.1658 | 0 | 0 | 0 | 0 |  | 0 | 7.9374 | 363.2287 | 471.2013 | 222.7238 | 0 | 0 | 0 | 0 | 1221.0038 | District heating plants, boiler |  |  | 93.35 |  |  |  | 1139.807 |  | 0
| 0 | 0 | 0 | 0 | 0 | 0 | 0 | 0 | 0 | 0 | 0 | 0 |  | 0 | 0 | 0 | 0 | 0 | 0 | 0 | 0 | 0 | 0 | District heating plants, heat pump |  |  | 444 |  | 0 |  | 0
| 0 | 0 | 0 | 0 | 0 | 0 | 0 | 0 | 0 | 0 | 0 | 0 |  | 0 | 0 | 0 | 0 | 0 | 0 | 0 | 0 | 0 |  | District heating plants, heating element |  |  | 100 |  |  |  | 0
| 0 | 0 | 0 | 0 | 0 | 0 | 0 | 0 | 0 | 0 | 0 | 0 |  | 0 | 0 | 0 | 0 | 0 | 0 | 0 | 0 | 0 | 0 | District heating plants, geothermal |  |  | 100 |  |  |  | 0
| 0 | 0 | 0 | 0 | 0 | 0 | 0 | 0 | 0 | 0 | 0 | 0 |  | 0 | 0 | 0 | 0 | 0 | 0 | 0 | 0 | 0 | 0 | District heating plants, solar |  |  | 100 |  |  |  | 0 |  | 0
| 0 | 0 | 0 | 0 | 0 | 0 | 0 | 0 | 0 | 0 | 0 | 0 |  | 0 | 0 | 0 | 0 | 0 | 0 | 0 | 0 | 0 | 0 | Import district heating | [6 empty] | 0 |  | 0
| 0 | 0 | 0 | 0 | 0 | 0 | 0 | 0 | 0 | 0 | 0 | 0 |  | 0 | 0 | 0 | 0 | 0 | 0 | 0 | 0 | 0 | 0 | District heating plants, district heating production |  |  |  | 75 |  |  | -1139.807 | 854.8553 | 854.8553 | 536.0797 | 83.0919 | 103.6939 | 60.9512 | 0 | 54.1978 | 16.8406
| 0 | 0 | 367.5053 | 0 | 0 | 0 | 0 | 0 | 0 | 0 | 0 | 0 |  | 0 | 0 | 0 | 0 | 171.2932 | 0 | 0 | 0 | 1.9083 | 540.7067 | Industrial CHP plants, steam turbine | 6.59 |  | 88.64 |  | 35.6326 |  | 479.2825 |  | 0
| 0 | 0 | 0 | 0.0058286 | 0 | 0 | 0 | 159.5534 | 0 | 0 | 0 | 0 |  | 6.6689 | 0.11463 | 0 | 0 | 0 | 7.8287 | 0 | 12.168 | 0 | 186.3394 | Industrial CHP plants, combustion engine | 34.41 |  | 48.75 |  | 64.1194 |  | 90.8405 |  | 0
| 0 | 0 | 0 | 0 | 0 | 0 | 0 | 734.057 | 0 | 0 | 0 | 0 |  | 0 | 0 | 0 | 0 | 0 | 0 | 0 | 0 | 0 | 734.057 | Industrial CHP plants, gas turbine | 27.41 |  | 58.71 |  | 201.205 |  | 430.9649 |  | 0
| 0 | 0 | 42.6013 | 0.0093257 | 0 | 0 | 0 | 10.784 | 0 | 0 | 0 | 0 |  | 0 | 0 | 0 | 0 | 117.4841 | 0 | 0 | 0 | 0 | 170.8787 | Industrial CHP plants, boiler |  |  | 99.5 |  | 0 |  | 170.0243 |  | 0
| 0 | 0 | 0 | 0 | 0 | 0 | 0 | 0 | 0 | 0 | 0 | 0 |  | 0 | 0 | 0 | 0 | 0 | 0 | 0 | 0 | 0 | 0 | Industrial CHP plants, combined cycle gas turbine |  |  |  |  | 0 |  | 0 |  | 0
| 0 | 0 | 0 | 0 | 0 | 0 | 0 | 0 | 0 | 0 | 0 | 0 |  | 0 | 0 | 0 | 0 | 0 | 0 | 0 | 0 | 0 | 0 | Industrial CHP plants, surplus heat |  |  | 100 |  | 0 |  | 0 |  | 0
| 0 | 0 | 0 | 0 | 0 | 0 | 0 | 0 | 0 | 0 | 0 | 0 |  | 0 | 0 | 0 | 0 | 0 | 0 | 0 | 0 | 0 | 0 | Industrial CHP plants, own-consumption, electricity |  |  |  |  | -195.7436 | 195.7436 |  |  | 195.7436 | [5 empty] | 195.7436
| 0 | 0 | 0 | 0 | 0 | 0 | 0 | 0 | 0 | 0 | 0 | 0 |  | 0 | 0 | 0 | 0 | 0 | 0 | 0 | 0 | 0 | 0 | Industrial CHP plants, own-consumption, heat | [6 empty] | -1124.864 |  | 1124.864 | [5 empty] | 1124.864
| 0 | 0 | 0 | 0 | 0 | 0 | 0 | 0 | 0 | 0 | 0 | 0 |  | 0 | 0 | 0 | 0 | 0 | 0 | 0 | 0 | 0 | 0 | Industrial CHP plants, district heating production |  |  |  | 75 |  |  | -46.2481 | 34.686 | 34.686 | 21.7516 | 3.3715 | 4.2074 | 2.4731 | 0 | 2.1991 | 0.68332
| 0 | 0 | 0 | 0 | 0 | 0 | 4816.613 | 0 | 0 | 0 | 0 | 0 |  | 0 | 9.169 | 0 | 0 | 0 | 0 | 0 | 0 | 0 | 4825.782 | Cars, petrol |  | 20 | [6 empty] | 965.1564 | [8 empty] | 965.1564
| 0 | 0 | 0 | 0 | 966.966 | 0 | 0 | 0 | 0 | 0 | 0 | 0 |  | 0 | 0 | 0 | 0 | 0 | 0 | 0 | 0 | 0 | 966.966 | Cars, diesel |  | 25 | [6 empty] | 241.7415 | [8 empty] | 241.7415
| 0 | 0 | 0 | 0 | 1671.8 | 0 | 0 | 0 | 0 | 0 | 0 | 0 |  | 0 | 0 | 0 | 0 | 0 | 0 | 0 | 0 | 0 | 1671.8 | Delivery vans |  | 25 | [6 empty] | 417.95 | [8 empty] | 417.95
| 0 | 0 | 0 | 0 | 174.564 | 0 | 0 | 0 | 0 | 0 | 0 | 0 |  | 0 | 0 | 0 | 0 | 0 | 0 | 0 | 0 | 0 | 174.564 | Busses |  | 33 | [6 empty] | 57.6061 | [8 empty] | 57.6061
| 0 | 0 | 0 | 0 | 2026.96 | 0 | 0 | 0 | 0 | 0 | 0 | 0 |  | 0 | 0 | 0 | 0 | 0 | 0 | 0 | 0 | 0 | 2026.96 | Trucks, semi-trailers, bulldozers etc. |  | 33 | [6 empty] | 668.8968 | [8 empty] | 668.8968
| 0 | 0 | 0 | 0 | 622.726 | 0 | 0 | 0 | 0 | 0 | 0 | 0 |  | 0 | 0 | 0 | 0 | 0 | 0 | 0 | 0 | 0 | 622.726 | Tractors |  | 33 | [6 empty] | 205.4996 | [7 empty] | 205.4996
| 0 | 0 | 0 | 0 | 179.062 | 0 | 0 | 0 | 0 | 0 | 0 | 0 |  | 0 | 0 | 0 | 0 | 0 | 0 | 0 | 0 | 0 | 179.062 | Trains |  | 33 |  |  | 0 |  |  |  | 59.0905 | [8 empty] | 59.0905
| 0 | 0 | 0 | 0 | 0 | 2269.566 | 5.72 | 0 | 0 | 0 | 0 | 0 |  | 0 | 0 | 0 | 0 | 0 | 0 | 0 | 0 | 0 | 2275.286 | Aircrafts |  | 33 | [6 empty] | 750.8444 | [8 empty] | 750.8444
| 0 | 0 | 74.88 | 0 | 349.7 | 0 | 0 | 0 | 0 | 0 | 0 | 0 |  | 0 | 0 | 0 | 0 | 0 | 0 | 0 | 0 | 0 | 424.58 | Ships |  | 33 | [6 empty] | 140.1114 | [8 empty] | 140.1114
1646.246 | 205.296 | 4134.9422 | 655.8247 | 2043.465 | 5991.778 | 2269.566 | 4822.333 | 7451.4359 | 1389.5752 | 16.4803 | 21.2394 | 0 | 9.4419 | 78.6107 | 56.1305 | 1338.756 | 2858.9892 | 1639.6947 | 92.2821 | 1000.4 | 56.1912 | 702.8688 | 38481.5469 | Total |  |  |  |  | -9.0949e-13 | 6306.3506 | 0 | 5998.155 | 22066.4291 | 9178.3517 | 1284.0109 | 1060.268 | 974.5802 | 49.6757 | 5453.5672 | 151.8387 | 583.0933 | 3331.0434
359.8364 | 13.3442 | 392.8195 | 51.1543 | 151.2164 | 443.3916 | 163.4088 | 352.0303 | 423.0925 | 0 | 0 | 0 | 0 | 0 | 0 | 0 | 0 | 0 | 0 | 0 | 0 | 0 | 57.7899 | 2408.084 | CO2-emissions (1.000 tonne) | 8.0269 | tonne/inhabitants
[14 empty] | 1843.2394 | 3341 | 2374.32 | 2729.22 | [5 empty] | 10287.7794 | Local biomass potential | 22.3654 | % RE global (EU)
[14 empty] | 4.2648 | 1.6801 | 56.3848 | 104.7548 | [5 empty] | 42.1129 | Utilisation percentage of local biomass potential | 22.2387 | % RE local
%) | LPG and kerosene | Coal | Fuel oil | Heating oil | Diesel fuel | Jet fuel (JP1) | Petrol | Natural gas | Wind power | Hydro and wave power | Solar power | Geothermal power | Heat sources for heat pumps | Manure | Biofuel and energy crops | Straw | Wood and woodchips | Wood pellets and wood waste | Organic waste, industry | Organic waste, households | Landfill, sludge, waste water | Waste, non-biodegradable
11
Import of elec. (RE share:
218.58 | 65 | 95 | 78 | 74 | 74 | 72 | 73 | 56.78 | [13 empty] | 82.22 | CO2-emission (tonne/TJ)

## Year 2
Number of inhabitants: |  |  | 300000 | [20 empty] | Geographic Energy Balance for
Efficiency elec. grid: |  |  | 92 | %
Units: |  |  | TJ, tonne | [19 empty] | Municipality X Year 2
Fuel | [23 empty] | Plant type | Efficiency |  |  |  | Electricity grid |  | District heating |  |  | End-use
Import of electricity | LPG and kerosene | Coal | Fuel oil | Heating oil | Diesel fuel | Jet fuel (JP1) | Petrol | Natural gas | Wind power | Hydro and wave power | Solar power | Geothermal power | Heat sources for heat pumps | Manure | Biofuel and energy crops | Straw | Wood and woodchips | Wood pellets and wood waste | Organic waste, industry | Organic waste, households | Landfill, sludge, waste water | Waste, non-biodegradable | Energy consumption, observed |  | Electricity | Process | Heat | District heating grid | Ex plant | At consumer | Ex plant | At consumer | Total | Houses, incl. holiday houses | Public service sector | Private service sector | Trade sector (retail and wholesale) | Building and construction sector | Manufacturing sector | Nursery garden | Agriculture | Transport
[23 empty] | 0 | Electric cooker |  | 44 |  |  | -234.2609 | 215.5201 |  |  | 94.8288 | 94.8288 | 0 | 0 | 0 | 0 | 0 | 0 | 0 | 0
[23 empty] | 0 | Electric hot water |  |  | 90 |  | -31.6741 | 29.1402 |  |  | 26.2262 | 26.2262 | 0 | 0 | 0 | 0 | 0 | 0 | 0 | 0
[23 empty] | 0 | Electric radiator |  |  | 100 |  | -134.3889 | 123.6378 |  |  | 123.6378 | 123.6378 | 0 | 0 | 0 | 0 | 0 | 0 | 0 | 0
[23 empty] | 0 | Lighting |  | 50 |  |  | -967.3718 | 889.9821 |  |  | 444.991 | 107.76 | 124.816 | 44.2492 | 70.3847 | 2.0585 | 60.0955 | 3.1075 | 32.5196 | 0
[23 empty] | 0 | Electric compressor |  | 150 |  |  | -751.3343 | 691.2276 |  |  | 1036.8414 | 381.6791 | 0 | 148.6773 | 236.4927 | 8.234 | 240.382 | 1.8645 | 19.5118 | 0
[23 empty] | 0 | Electric motor etc. |  | 85 |  |  | -4329.6175 | 3983.2481 |  |  | 3385.7609 | 599.2153 | 573.6913 | 141.4204 | 224.9496 | 50.1589 | 1464.3272 | 28.8786 | 302.2159 | 0.90367
[13 empty] | 7.7189 | [9 empty] | 7.7189 | Heat pumps, individual |  |  | 250 |  | -5.5934 | 5.1459 |  |  | 12.8648 | 12.8648
1644.1269 | [22 empty] | 1644.1269 | Electricity import | 100 |  |  |  | 1644.1269 |  |  |  | 0
| 172.2 | 0 | 0 | 0 | 0 | 0 | 0 | 0 | 0 | 0 | 0 | 0 |  | 0 | 0 | 0 | 0 | 0 | 0 | 0 | 0 | 0 | 172.2 | Gas cooker, process, etc. |  |  | 38 | [5 empty] | 65.436 | 13.0872 |  |  |  |  | 39.2616 |  |  | 13.0872
| 0 | 0 | 0 | 1569.75 | 0 | 0 | 0 | 0 | 0 | 0 | 0 | 0 |  | 0 | 0 | 0 | 0 | 0 | 0 | 0 | 0 | 0 | 1569.75 | Oil-fired boiler, individual |  |  | 80 | [5 empty] | 1255.8 | 1255.8
| 0 | 0 | 0 | 0 | 0 | 0 | 0 | 859.75 | 0 | 0 | 0 | 0 |  | 0 | 0 | 0 | 0 | 0 | 0 | 0 | 0 | 0 | 859.75 | Natural gas boiler, individual |  |  | 85 | [5 empty] | 730.7875 | 730.7875
| 0 | 0 | 0 | 0 | 0 | 0 | 0 | 0 | 0 | 0 | 0 | 0 |  | 0 | 0 | 0 | 0 | 756.25 | 0 | 0 | 0 | 0 | 756.25 | Wood pellets furnace, individual |  |  | 75 | [5 empty] | 567.1875 | 567.1875
| 0 | 0 | 0 | 0 | 0 | 0 | 0 | 0 | 0 | 0 | 0 | 0 |  | 0 | 0 | 0 | 1539.25 | 0 | 0 | 0 | 0 | 0 | 1539.25 | Wood furnace and -stove, individual |  |  | 65 | [5 empty] | 1000.5125 | 1000.5125
| 0 | 0 | 0 | 0 | 0 | 0 | 0 | 0 | 0 | 0 | 0 | 0 |  | 0 | 0 | 455.25 | 0 | 0 | 0 | 0 | 0 | 0 | 455.25 | Straw furnace, individual |  |  | 65 | [5 empty] | 295.9125 | 295.9125
| 0 | 0 | 0 | 0 | 0 | 0 | 0 | 0 | 0 | 0 | 21.45 | 0 |  | 0 | 0 | 0 | 0 | 0 | 0 | 0 | 0 | 0 | 21.45 | Solar heating |  |  | 100 | [5 empty] | 21.45 | 21.45
| 0 | 0 | 0 | 280 | 0 | 0 | 0 | 0 | 0 | 0 | 0 | 0 |  | 0 | 0 | 0 | 0 | 0 | 0 | 0 | 0 | 0 | 280 | Oil-fired boiler, business |  | 90 | [6 empty] | 252 | [5 empty] | 252
| 0 | 0 | 0 | 0 | 0 | 0 | 0 | 1645 | 0 | 0 | 0 | 0 |  | 0 | 0 | 0 | 0 | 0 | 0 | 0 | 0 | 0 | 1645 | Natural gas boiler, business |  | 90 | [6 empty] | 1480.5 | [5 empty] | 1480.5
| 0 | 0 | 0 | 0 | 0 | 0 | 0 | 0 | 0 | 0 | 0 | 0 |  | 0 | 0 | 0 | 0 | 0 | 0 | 0 | 0 | 0 | 0 | Industrial boiler, business |  | 90 | [6 empty] | 0 | [5 empty] | 0
| 0 | 0 | 0 | 0 | 0 | 0 | 0 | 0 | 0 | 0 | 0.48938 | 0 |  | 0 | 0 | 0 | 0 | 0 | 0 | 0 | 0 | 0 | 0.48938 | Photovoltaics | 100 |  |  |  | 0.48938 |  |  |  | 0
| 0 | 0 | 0 | 0 | 0 | 0 | 0 | 0 | 1523.7475 | 0 | 0 | 0 |  | 0 | 0 | 0 | 0 | 0 | 0 | 0 | 0 | 0 | 1523.7475 | Wind turbines, land | 100 |  |  |  | 1523.7475 |  |  |  | 0
| 0 | 0 | 0 | 0 | 0 | 0 | 0 | 0 | 77.725 | 0 | 0 | 0 |  | 0 | 0 | 0 | 0 | 0 | 0 | 0 | 0 | 0 | 77.725 | Wind turbines, coastal (50 %) | 100 |  |  |  | 77.725 |  |  |  | 0
| 0 | 0 | 0 | 0 | 0 | 0 | 0 | 0 | 0 | 17.55 | 0 | 0 |  | 0 | 0 | 0 | 0 | 0 | 0 | 0 | 0 | 0 | 17.55 | Hydro power plants | 100 |  |  |  | 17.55 |  |  |  | 0
| 0 | 0 | 0 | 0 | 0 | 0 | 0 | 0 | 0 | 0 | 0 | 0 |  | 0 | 0 | 0 | 0 | 0 | 0 | 0 | 0 | 0 | 0 | Wave power plants | 100 |  |  |  | 0 |  |  |  | 0
| 0 | 3853.75 | 101 | 0 | 0 | 0 | 0 | 199.901 | 0 | 0 | 0 | 0 |  | 0 | 0 | 244.75 | 678.375 | 278.6 | 0 | 0 | 3.95 | 0 | 5360.326 | Central power plants, steam turbine | 28.3 |  | 58.9 |  | 1516.9723 |  | 3157.232 |  | 0
| 0 | 0 | 0 | 4.225 | 0 | 0 | 0 | 0 | 0 | 0 | 0 | 0 |  | 0 | 0 | 0 | 0 | 0 | 0 | 0 | 0 | 0 | 4.225 | Central power plants, combustion engine | 41 |  | 0 |  | 1.7322 |  | 0 |  | 0
| 0 | 0 | 0 | 1 | 0 | 0 | 0 | 0 | 0 | 0 | 0 | 0 |  | 0 | 0 | 0 | 0 | 0 | 0 | 0 | 0 | 0 | 1 | Central power plants, gas turbine | 22.5 |  | 0 |  | 0.225 |  | 0 |  | 0
| 0.000125 | 0 | 0 | 16.625 | 0 | 0 | 0 | 0 | 0 | 0 | 0 | 0 |  | 0 | 0 | 0 | 0 | 0 | 0 | 0 | 0 | 0 | 16.6251 | Central power plants, boiler |  |  | 87 |  |  |  | 14.4639 |  | 0
| 0 | 0 | 0 | 0 | 0 | 0 | 0 | 0 | 0 | 0 | 0 | 0 |  | 0 | 0 | 0 | 0 | 0 | 0 | 0 | 0 | 0 | 0 | Central power plants, district heating production |  |  |  | 75 |  |  | -3171.6959 | 2378.7719 | 2378.7719 | 1501.0051 | 228.3621 | 294.9677 | 171.2716 | 0 | 135.59 | 47.5754
| 0 | 0 | 0 | 0.325 | 0 | 0 | 0 | 36.5 | 0 | 0 | 0 | 0 |  | 0 | 0 | 105 | 78.25 | 5.75 | 0 | 791.6538 | 0 | 554.6962 | 1572.175 | Waste-to-energy plants, steam turbine | 19.2 |  | 64.5 |  | 301.8576 |  | 1014.0529 |  | 0
| 0 | 0 | 0 | 0.175 | 0 | 0 | 0 | 0 | 0 | 0 | 0 | 0 |  | 0 | 0 | 0 | 0 | 0 | 0 | 72.2652 | 0 | 50.6348 | 123.075 | Waste-to-energy plants, boiler |  |  | 73.9 |  | 0 |  | 90.9524 |  | 0
| 0 | 0 | 0 | 0 | 0 | 0 | 0 | 162.85 | 0 | 0 | 0 | 0 |  | 0 | 0 | 0 | 0 | 2.175 | 0 | 135.3723 | 0 | 94.8527 | 395.25 | Waste-to-energy plants, combined plant | 21.2 |  | 57.3 |  | 83.793 |  | 226.4782 |  | 0
| 0 | 0 | 0 | 0 | 0 | 0 | 0 | 0 | 0 | 0 | 0 | 0 |  | 0 | 0 | 0 | 0 | 0 | 0 | 0 | 0 | 0 | 0 | Waste-to-energy plants, district heating production |  |  |  | 75 |  |  | -1331.4835 | 998.6127 | 998.6127 | 630.1246 | 95.8668 | 123.828 | 71.9001 | 0 | 56.9209 | 19.9723
| 0 | 131.7328 | 0 | 1.2822 | 0 | 0 | 0 | 0 | 0 | 0 | 0 | 0 |  | 0 | 0 | 140.8515 | 0 | 2.25 | 0 | 0 | 0 | 0 | 276.1165 | Decentralised CHP plants, steam turbine | 12.5 |  | 59 |  | 34.5146 |  | 162.9087 |  | 0
| 0 | 0 | 0 | 0 | 0 | 0 | 0 | 1229 | 0 | 0 | 0 | 0 |  | 64.0895 | 0 | 0 | 0 | 0 | 75.2355 | 0 | 0 | 0 | 1368.325 | Decentralised CHP plants, combustion engine | 39.5 |  | 49 |  | 540.4884 |  | 670.4792 |  | 0
| 0 | 0 | 0 | 0 | 0 | 0 | 0 | 13.025 | 0 | 0 | 0 | 0 |  | 0 | 0 | 0 | 0 | 0 | 0 | 0 | 0 | 0 | 13.025 | Decentralised CHP plants, gas turbine | 28 |  | 61.5 |  | 3.647 |  | 8.0104 |  | 0
| 0 | 0 | 4.425 | 60.5 | 0 | 0 | 0 | 273.475 | 0 | 0 | 0 | 0 |  | 9.2115 | 0 | 0 | 13.35 | 4.4 | 10.8135 | 0 | 0 | 0 | 376.175 | Decentralised CHP plants, boiler |  |  | 98.8 |  | 0 |  | 371.6609 |  | 0
| 0 | 0 | 0 | 0 | 0 | 0 | 0 | 0 | 0 | 0 | 0 | 0 | 0 | 0 | 0 | 0 | 0 | 0 | 0 | 0 | 0 | 0 | 0 | Decentralised CHP plants, heat pump |  |  | 300 |  | 0 |  | 0
| 0 | 0 | 0 | 0 | 0 | 0 | 0 | 0 | 0 | 0 | 0 | 0 |  | 0 | 0 | 0 | 0 | 0 | 0 | 0 | 0 | 0 |  | Decentralised CHP plants, heating element |  |  | 100 |  | 0 |  | 0
| 0 | 0 | 0 | 0 | 0 | 0 | 0 | 0 | 0 | 0 | 0 | 0 |  | 0 | 0 | 0 | 0 | 0 | 0 | 0 | 0 | 0 | 0 | Decentralised CHP plants, solar |  |  | 100 |  |  |  | 0 |  | 0
| 0 | 0 | 0 | 0.025 | 0 | 0 | 0 | 1277.225 | 0 | 0 | 0 | 0 |  | 0 | 0 | 0 | 20.1 | 0 | 0 | 0 | 0 | 0 | 1297.35 | Decentralised CHP plants, combined cycle gas turbine | 45.3 |  | 42.5 |  | 587.6995 |  | 551.3737 |  | 0
| 0 | 0 | 0 | 0 | 0 | 0 | 0 | 0 | 0 | 0 | 0 | 0 |  | 0 | 0 | 0 | 0 | 0 | 0 | 0 | 0 | 0 | 0 | Decentralised CHP plants, district heating production |  |  |  | 75 |  |  | -1764.433 | 1323.3248 | 1323.3248 | 835.0179 | 127.0392 | 164.0923 | 95.2794 | 0 | 75.4295 | 26.4665
| 0 | 0 | 0 | 0 | 0 | 0 | 0 | 0 | 0 | 0 | 0 | 0 |  | 12.65 | 0 | 0 | 0 | 0 | 14.85 | 0 | 0 | 0 | 27.5 | Farm biogas plants, combustion engine | 25 |  |  |  | 6.875 |  | 0 |  | 0
| 0 | 0 | 0 | 0.025 | 0 | 0 | 0 | 31.325 | 0 | 0 | 0 | 0 |  | 7.1415 | 0.3 | 0 | 0 | 0 | 8.3835 | 0 | 31.25 | 0 | 78.425 | Local CHP plants, combustion engine | 34.7 |  |  |  | 27.2135 |  | 0 |  | 0
| 0 | 0 | 0 | 0 | 0 | 0 | 0 | 0.725 | 0 | 0 | 0 | 0 |  | 0 | 0 | 0 | 0 | 0 | 0 | 0 | 0 | 0 | 0.725 | Local CHP plants, boiler |  |  | 51.7 |  | 0 |  | 0.37483 |  | 0
| 0 | 0 | 0 | 0 | 0 | 0 | 0 | 0 | 0 | 0 | 0 | 0 |  | 0 | 0 | 0 | 0 | 0 | 0 | 0 | 0 | 0 | 0 | Local CHP plants, district heating production |  |  |  | 75 |  |  | -0.37483 | 0.28112 | 0.28112 | 0.17739 | 0.026987 | 0.034859 | 0.020241 | 0 | 0.016024 | 0.0056224
| 0 | 0 | 0.15 | 57.35 | 0 | 0 | 0 | 154.725 | 0 | 0 | 0 | 0 |  | 0 | 6.2 | 322.975 | 440.775 | 222.55 | 0 | 0 | 0 | 0 | 1204.725 | District heating plants, boiler |  |  | 94.8 |  |  |  | 1142.0793 |  | 0
| 0 | 0 | 0 | 0 | 0 | 0 | 0 | 0 | 0 | 0 | 0 | 0 |  | 0 | 0 | 0 | 0 | 0 | 0 | 0 | 0 | 0 | 0 | District heating plants, heat pump |  |  | 444 |  | 0 |  | 0
| 0 | 0 | 0 | 0 | 0 | 0 | 0 | 0 | 0 | 0 | 0 | 0 |  | 0 | 0 | 0 | 0 | 0 | 0 | 0 | 0 | 0 |  | District heating plants, heating element |  |  | 100 |  |  |  | 0
| 0 | 0 | 0 | 0 | 0 | 0 | 0 | 0 | 0 | 0 | 0 | 0 |  | 0 | 0 | 0 | 0 | 0 | 0 | 0 | 0 | 0 | 0 | District heating plants, geothermal |  |  | 100 |  |  |  | 0
| 0 | 0 | 0 | 0 | 0 | 0 | 0 | 0 | 0 | 0 | 0 | 0 |  | 0 | 0 | 0 | 0 | 0 | 0 | 0 | 0 | 0 | 0 | District heating plants, solar |  |  | 100 |  |  |  | 0 |  | 0
| 0 | 0 | 0 | 0 | 0 | 0 | 0 | 0 | 0 | 0 | 0 | 0 |  | 0 | 0 | 0 | 0 | 0 | 0 | 0 | 0 | 0 | 0 | Import district heating | [6 empty] | 0 |  | 0
| 0 | 0 | 0 | 0 | 0 | 0 | 0 | 0 | 0 | 0 | 0 | 0 |  | 0 | 0 | 0 | 0 | 0 | 0 | 0 | 0 | 0 | 0 | District heating plants, district heating production |  |  |  | 75 |  |  | -1142.0793 | 856.5595 | 856.5595 | 540.489 | 82.2297 | 106.2134 | 61.6723 | 0 | 48.8239 | 17.1312
| 0 | 0 | 333.5 | 0 | 0 | 0 | 0 | 0 | 0 | 0 | 0 | 0 |  | 0 | 0 | 0 | 0 | 177.725 | 0 | 0 | 0 | 1.875 | 513.1 | Industrial CHP plants, steam turbine | 5.7 |  | 91.5 |  | 29.2467 |  | 469.4865 |  | 0
| 0 | 0 | 0 | 0 | 0 | 0 | 0 | 113.8 | 0 | 0 | 0 | 0 |  | 5.727 | 0.075 | 0 | 0 | 0 | 6.723 | 0 | 8.75 | 0 | 135.075 | Industrial CHP plants, combustion engine | 35.9 |  | 48.75 |  | 48.4919 |  | 65.8491 |  | 0
| 0 | 0 | 0 | 0.075 | 0 | 0 | 0 | 671.075 | 0 | 0 | 0 | 0 |  | 0 | 0 | 0 | 0 | 0 | 0 | 0 | 0 | 0 | 671.15 | Industrial CHP plants, gas turbine | 17 |  | 59.7 |  | 114.0955 |  | 400.6766 |  | 0
| 0 | 0 | 30.05 | 1.65 | 0 | 0 | 0 | 8.325 | 0 | 0 | 0 | 0 |  | 0 | 0 | 0 | 0 | 121.1 | 0 | 0 | 0 | 0 | 161.125 | Industrial CHP plants, boiler |  |  | 98.7 |  | 0 |  | 159.0304 |  | 0
| 0 | 0 | 0 | 0 | 0 | 0 | 0 | 0 | 0 | 0 | 0 | 0 |  | 0 | 0 | 0 | 0 | 0 | 0 | 0 | 0 | 0 | 0 | Industrial CHP plants, combined cycle gas turbine | 35.2 |  |  |  | 0 |  | 0 |  | 0
| 0 | 0 | 0 | 0 | 0 | 0 | 0 | 0 | 0 | 0 | 0 | 0 |  | 0 | 0 | 0 | 0 | 0 | 0 | 0 | 0 | 0 | 0 | Industrial CHP plants, surplus heat |  |  | 100 |  | 0 |  | 0 |  | 0
| 0 | 0 | 0 | 0 | 0 | 0 | 0 | 0 | 0 | 0 | 0 | 0 |  | 0 | 0 | 0 | 0 | 0 | 0 | 0 | 0 | 0 | 0 | Industrial CHP plants, own-consumption, electricity |  |  |  |  | -106.25 | 106.25 |  |  | 106.25 | [5 empty] | 106.25
| 0 | 0 | 0 | 0 | 0 | 0 | 0 | 0 | 0 | 0 | 0 | 0 |  | 0 | 0 | 0 | 0 | 0 | 0 | 0 | 0 | 0 | 0 | Industrial CHP plants, own-consumption, heat | [6 empty] | -1064 |  | 1064 | [5 empty] | 1064
| 0 | 0 | 0 | 0 | 0 | 0 | 0 | 0 | 0 | 0 | 0 | 0 |  | 0 | 0 | 0 | 0 | 0 | 0 | 0 | 0 | 0 | 0 | Industrial CHP plants, district heating production |  |  |  | 75 |  |  | -31.0425 | 23.2819 | 23.2819 | 14.6909 | 2.2351 | 2.887 | 1.6763 | 0 | 1.3271 | 0.46564
| 0 | 0 | 0 | 0 | 0 | 0 | 4499.3762 | 0 | 0 | 0 | 0 | 0 |  | 0 | 6.6238 | 0 | 0 | 0 | 0 | 0 | 0 | 0 | 4506 | Cars, petrol |  | 20 | [6 empty] | 901.2 | [8 empty] | 901.2
| 0 | 0 | 0 | 0 | 1323.0522 | 0 | 0 | 0 | 0 | 0 | 0 | 0 |  | 0 | 1.9477 | 0 | 0 | 0 | 0 | 0 | 0 | 0 | 1325 | Cars, diesel |  | 25 | [6 empty] | 331.25 | [8 empty] | 331.25
| 0 | 0 | 0 | 0 | 1975.342 | 0 | 0 | 0 | 0 | 0 | 0 | 0 |  | 0 | 2.908 | 0 | 0 | 0 | 0 | 0 | 0 | 0 | 1978.25 | Delivery vans |  | 25 | [6 empty] | 494.5625 | [8 empty] | 494.5625
| 0 | 0 | 0 | 0 | 153.0247 | 0 | 0 | 0 | 0 | 0 | 0 | 0 |  | 0 | 0.22528 | 0 | 0 | 0 | 0 | 0 | 0 | 0 | 153.25 | Busses |  | 33 | [6 empty] | 50.5725 | [8 empty] | 50.5725
| 0 | 0 | 0 | 0 | 2204.255 | 0 | 0 | 0 | 0 | 0 | 0 | 0 |  | 0 | 3.245 | 0 | 0 | 0 | 0 | 0 | 0 | 0 | 2207.5 | Trucks, semi-trailers, bulldozers etc. |  | 33 | [6 empty] | 728.475 | [8 empty] | 728.475
| 0 | 0 | 0 | 0 | 598.7762 | 0 | 0 | 0 | 0 | 0 | 0 | 0 |  | 0 | 0 | 0 | 0 | 0 | 0 | 0 | 0 | 0 | 598.7762 | Tractors |  | 33 | [6 empty] | 197.5961 | [7 empty] | 197.5961
| 0 | 0 | 0 | 0 | 173.25 | 0 | 0 | 0 | 0 | 0 | 0 | 0 |  | 0 | 0 | 0 | 0 | 0 | 0 | 0 | 0 | 0 | 173.25 | Trains |  | 33 |  |  | 0 |  |  |  | 57.1725 | [8 empty] | 57.1725
| 0 | 0 | 0 | 0 | 0 | 2288.25 | 6.025 | 0 | 0 | 0 | 0 | 0 |  | 0 | 0 | 0 | 0 | 0 | 0 | 0 | 0 | 0 | 2294.275 | Aircrafts |  | 33 | [6 empty] | 757.1107 | [8 empty] | 757.1107
| 0 | 0 | 61.8 | 0 | 294.75 | 0 | 0 | 0 | 0 | 0 | 0 | 0 |  | 0 | 0 | 0 | 0 | 0 | 0 | 0 | 0 | 0 | 356.55 | Ships |  | 33 | [6 empty] | 117.6615 | [8 empty] | 117.6615
1644.1269 | 172.2001 | 3985.4828 | 530.925 | 1993.0073 | 6722.4501 | 2288.25 | 4505.4012 | 6676.701 | 1601.4725 | 17.55 | 21.9394 | 0 | 7.7189 | 98.8195 | 21.5249 | 1268.8265 | 2770.1 | 1570.8 | 116.0055 | 999.2913 | 43.95 | 702.0587 | 37758.6014 | Total |  |  |  |  | 2.7001e-13 | 6044.1517 | 0 | 5580.8318 | 21181.4195 | 8752.4541 | 1234.2671 | 1026.37 | 933.6469 | 60.4515 | 5024.9237 | 145.4671 | 551.8434 | 3451.9956
363.9933 | 11.193 | 378.6209 | 41.4121 | 147.4825 | 497.4613 | 164.754 | 328.8943 | 379.1031 | 0 | 0 | 0 | 0 | 0 | 0 | 0 | 0 | 0 | 0 | 0 | 0 | 0 | 57.7233 | 2370.6378 | CO2-emissions (1.000 tonne) | 7.9021 | tonne/inhabitants
[14 empty] | 1772.3456 | 3212.5 | 2283 | 2624.25 | [5 empty] | 9892.0956 | Local biomass potential | 22.7809 | % RE global (EU)
[14 empty] | 5.5756 | 0.67004 | 55.5772 | 105.5578 | [5 empty] | 42.0464 | Utilisation percentage of local biomass potential | 22.6121 | % RE local
%) | LPG and kerosene | Coal | Fuel oil | Heating oil | Diesel fuel | Jet fuel (JP1) | Petrol | Natural gas | Wind power | Hydro and wave power | Solar power | Geothermal power | Heat sources for heat pumps | Manure | Biofuel and energy crops | Straw | Wood and woodchips | Wood pellets and wood waste | Organic waste, industry | Organic waste, households | Landfill, sludge, waste water | Waste, non-biodegradable
11
Import of elec. (RE share:
221.39 | 65 | 95 | 78 | 74 | 74 | 72 | 73 | 56.78 | [13 empty] | 82.22 | CO2-emission (tonne/TJ)

## Year 3
Number of inhabitants: |  |  | 300000 | [20 empty] | Geographic Energy Balance for
Efficiency elec. grid: |  |  | 92 | %
Units: |  |  | TJ, tonne | [19 empty] | Municipality X Year 3
Fuel | [23 empty] | Plant type | Efficiency |  |  |  | Electricity grid |  | District heating |  |  | End-use
Import of electricity | LPG and kerosene | Coal | Fuel oil | Heating oil | Diesel fuel | Jet fuel (JP1) | Petrol | Natural gas | Wind power | Hydro and wave power | Solar power | Geothermal power | Heat sources for heat pumps | Manure | Biofuel and energy crops | Straw | Wood and woodchips | Wood pellets and wood waste | Organic waste, industry | Organic waste, households | Landfill, sludge, waste water | Waste, non-biodegradable | Energy consumption, observed |  | Electricity | Process | Heat | District heating grid | Ex plant | At consumer | Ex plant | At consumer | Total | Houses, incl. holiday houses | Public service sector | Private service sector | Trade sector (retail and wholesale) | Building and construction sector | Manufacturing sector | Nursery garden | Agriculture | Transport
[23 empty] | 0 | Electric cooker |  | 44 |  |  | -227.4685 | 209.271 |  |  | 92.0792 | 92.0792 | 0 | 0 | 0 | 0 | 0 | 0 | 0 | 0
[23 empty] | 0 | Electric hot water |  |  | 90 |  | -33.2079 | 30.5512 |  |  | 27.4961 | 27.4961 | 0 | 0 | 0 | 0 | 0 | 0 | 0 | 0
[23 empty] | 0 | Electric radiator |  |  | 100 |  | -140.8962 | 129.6245 |  |  | 129.6245 | 129.6245 | 0 | 0 | 0 | 0 | 0 | 0 | 0 | 0
[23 empty] | 0 | Lighting |  | 50 |  |  | -941.8191 | 866.4736 |  |  | 433.2368 | 104.6355 | 117.8808 | 45.3779 | 69.7323 | 1.9935 | 56.4521 | 3.3334 | 33.8313 | 0
[23 empty] | 0 | Electric compressor |  | 150 |  |  | -734.394 | 675.6425 |  |  | 1013.4637 | 370.6122 | 0 | 152.4698 | 234.3005 | 7.9739 | 225.8086 | 2 | 20.2988 | 0
[23 empty] | 0 | Electric motor etc. |  | 85 |  |  | -4170.7549 | 3837.0945 |  |  | 3261.5303 | 581.8409 | 541.8151 | 145.0278 | 222.8644 | 48.5744 | 1375.5505 | 30.978 | 314.4057 | 0.47351
[13 empty] | 6.2061 | [9 empty] | 6.2061 | Heat pumps, individual |  |  | 250 |  | -4.4971 | 4.1374 |  |  | 10.3434 | 10.3434
1532.5404 | [22 empty] | 1532.5404 | Electricity import | 100 |  |  |  | 1532.5404 |  |  |  | 0
| 153.384 | 0 | 0 | 0 | 0 | 0 | 0 | 0 | 0 | 0 | 0 | 0 |  | 0 | 0 | 0 | 0 | 0 | 0 | 0 | 0 | 0 | 153.384 | Gas cooker, process, etc. |  |  | 38 | [5 empty] | 58.2859 | 11.6572 |  |  |  |  | 34.9716 |  |  | 11.6572
| 0 | 0 | 0 | 1395.12 | 0 | 0 | 0 | 0 | 0 | 0 | 0 | 0 |  | 0 | 0 | 0 | 0 | 0 | 0 | 0 | 0 | 0 | 1395.12 | Oil-fired boiler, individual |  |  | 80 | [5 empty] | 1116.096 | 1116.096
| 0 | 0 | 0 | 0 | 0 | 0 | 0 | 765.84 | 0 | 0 | 0 | 0 |  | 0 | 0 | 0 | 0 | 0 | 0 | 0 | 0 | 0 | 765.84 | Natural gas boiler, individual |  |  | 85 | [5 empty] | 650.964 | 650.964
| 0 | 0 | 0 | 0 | 0 | 0 | 0 | 0 | 0 | 0 | 0 | 0 |  | 0 | 0 | 0 | 0 | 821.04 | 0 | 0 | 0 | 0 | 821.04 | Wood pellets furnace, individual |  |  | 75 | [5 empty] | 615.78 | 615.78
| 0 | 0 | 0 | 0 | 0 | 0 | 0 | 0 | 0 | 0 | 0 | 0 |  | 0 | 0 | 0 | 1519.92 | 0 | 0 | 0 | 0 | 0 | 1519.92 | Wood furnace and -stove, individual |  |  | 65 | [5 empty] | 987.948 | 987.948
| 0 | 0 | 0 | 0 | 0 | 0 | 0 | 0 | 0 | 0 | 0 | 0 |  | 0 | 0 | 396.24 | 0 | 0 | 0 | 0 | 0 | 0 | 396.24 | Straw furnace, individual |  |  | 65 | [5 empty] | 257.556 | 257.556
| 0 | 0 | 0 | 0 | 0 | 0 | 0 | 0 | 0 | 0 | 22.32 | 0 |  | 0 | 0 | 0 | 0 | 0 | 0 | 0 | 0 | 0 | 22.32 | Solar heating |  |  | 100 | [5 empty] | 22.32 | 22.32
| 0 | 0 | 0 | 322.32 | 0 | 0 | 0 | 0 | 0 | 0 | 0 | 0 |  | 0 | 0 | 0 | 0 | 0 | 0 | 0 | 0 | 0 | 322.32 | Oil-fired boiler, business |  | 90 | [6 empty] | 290.088 | [5 empty] | 290.088
| 0 | 0 | 0 | 0 | 0 | 0 | 0 | 1697.76 | 0 | 0 | 0 | 0 |  | 0 | 0 | 0 | 0 | 0 | 0 | 0 | 0 | 0 | 1697.76 | Natural gas boiler, business |  | 90 | [6 empty] | 1527.984 | [5 empty] | 1527.984
| 0 | 188.16 | 147.84 | 0 | 0 | 0 | 0 | 0 | 0 | 0 | 0 | 0 |  | 0 | 0 | 0 | 0 | 124.8 | 0 | 0 | 0 | 61.92 | 522.72 | Industrial boiler, business |  | 90 | [6 empty] | 470.448 | [5 empty] | 470.448
| 0 | 0 | 0 | 0 | 0 | 0 | 0 | 0 | 0 | 0 | 0.4698 | 0 |  | 0 | 0 | 0 | 0 | 0 | 0 | 0 | 0 | 0 | 0.4698 | Photovoltaics | 100 |  |  |  | 0.4698 |  |  |  | 0
| 0 | 0 | 0 | 0 | 0 | 0 | 0 | 0 | 1367.184 | 0 | 0 | 0 |  | 0 | 0 | 0 | 0 | 0 | 0 | 0 | 0 | 0 | 1367.184 | Wind turbines, land | 100 |  |  |  | 1367.184 |  |  |  | 0
| 0 | 0 | 0 | 0 | 0 | 0 | 0 | 0 | 68.916 | 0 | 0 | 0 |  | 0 | 0 | 0 | 0 | 0 | 0 | 0 | 0 | 0 | 68.916 | Wind turbines, coastal (50 %) | 100 |  |  |  | 68.916 |  |  |  | 0
| 0 | 0 | 0 | 0 | 0 | 0 | 0 | 0 | 0 | 14.88 | 0 | 0 |  | 0 | 0 | 0 | 0 | 0 | 0 | 0 | 0 | 0 | 14.88 | Hydro power plants | 100 |  |  |  | 14.88 |  |  |  | 0
| 0 | 0 | 0 | 0 | 0 | 0 | 0 | 0 | 0 | 0 | 0 | 0 |  | 0 | 0 | 0 | 0 | 0 | 0 | 0 | 0 | 0 | 0 | Wave power plants | 100 |  |  |  | 0 |  |  |  | 0
| 0 | 3709.2 | 116.64 | 0 | 0 | 0 | 0 | 168.72 | 0 | 0 | 0 | 0 |  | 0 | 0 | 120.96 | 657.36 | 262.32 | 0 | 0 | 2.88 | 0 | 5038.08 | Central power plants, steam turbine | 29.5 |  | 61.1 |  | 1486.2336 |  | 3078.2669 |  | 0
| 0 | 0 | 0 | 4.08 | 0 | 0 | 0 | 0 | 0 | 0 | 0 | 0 |  | 0 | 0 | 0 | 0 | 0 | 0 | 0 | 0 | 0 | 4.08 | Central power plants, combustion engine | 41 |  | 0 |  | 1.6728 |  | 0 |  | 0
| 0 | 0 | 0 | 0.48 | 0 | 0 | 0 | 0 | 0 | 0 | 0 | 0 |  | 0 | 0 | 0 | 0 | 0 | 0 | 0 | 0 | 0 | 0.48 | Central power plants, gas turbine | 22.5 |  | 0 |  | 0.108 |  | 0 |  | 0
| 0 | 0 | 2.4 | 6.96 | 0 | 0 | 0 | 0 | 0 | 0 | 0 | 0 |  | 0 | 71.52 | 0 | 0 | 0 | 0 | 0 | 0 | 0 | 80.88 | Central power plants, boiler |  |  | 80 |  |  |  | 64.704 |  | 0
| 0 | 0 | 0 | 0 | 0 | 0 | 0 | 0 | 0 | 0 | 0 | 0 |  | 0 | 0 | 0 | 0 | 0 | 0 | 0 | 0 | 0 | 0 | Central power plants, district heating production |  |  |  | 75 |  |  | -3142.9709 | 2357.2282 | 2357.2282 | 1496.8399 | 219.2222 | 304.0824 | 167.3632 | 0 | 122.5759 | 47.1446
| 0 | 0 | 0 | 0.264 | 0 | 0 | 0 | 29.76 | 0 | 0 | 0 | 0 |  | 0 | 0 | 95.04 | 89.52 | 0 | 0 | 736.9286 | 0 | 516.3514 | 1467.864 | Waste-to-energy plants, steam turbine | 16.9 |  | 69.5 |  | 248.069 |  | 1020.1655 |  | 0
| 0 | 0 | 0 | 0.96 | 0 | 0 | 0 | 0 | 0 | 0 | 0 | 0 |  | 0 | 0.72 | 0 | 0 | 0.312 | 0 | 66.4675 | 0 | 46.5725 | 115.032 | Waste-to-energy plants, boiler |  |  | 81.6 |  | 0 |  | 93.8661 |  | 0
| 0 | 0 | 0 | 0 | 0 | 0 | 0 | 195.12 | 0 | 0 | 0 | 0 |  | 0 | 0 | 0 | 0 | 0 | 0 | 148.8816 | 0 | 104.3184 | 448.32 | Waste-to-energy plants, combined plant | 27.3 |  | 49.2 |  | 122.3914 |  | 220.5734 |  | 0
| 0 | 0 | 0 | 0 | 0 | 0 | 0 | 0 | 0 | 0 | 0 | 0 |  | 0 | 0 | 0 | 0 | 0 | 0 | 0 | 0 | 0 | 0 | Waste-to-energy plants, district heating production |  |  |  | 75 |  |  | -1334.605 | 1000.9538 | 1000.9538 | 635.6056 | 93.0887 | 129.123 | 71.0677 | 0 | 52.0496 | 20.0191
| 0 | 142.56 | 0 | 1.2 | 0 | 0 | 0 | 0 | 0 | 0 | 0 | 0 |  | 0 | 0 | 138.48 | 0 | 0 | 0 | 0 | 0 | 0 | 282.24 | Decentralised CHP plants, steam turbine | 18.1 |  | 64.2 |  | 51.0854 |  | 181.1981 |  | 0
| 0 | 0 | 0 | 0 | 0 | 0 | 0 | 1247.28 | 0 | 0 | 0 | 0 |  | 58.9536 | 0 | 0 | 0 | 0 | 69.2064 | 0 | 0 | 0 | 1375.44 | Decentralised CHP plants, combustion engine | 39.3 |  | 50 |  | 540.5479 |  | 687.72 |  | 0
| 0 | 0 | 0 | 0 | 0 | 0 | 0 | 14.4 | 0 | 0 | 0 | 0 |  | 0 | 0 | 0 | 0 | 0 | 0 | 0 | 0 | 0 | 14.4 | Decentralised CHP plants, gas turbine | 28.1 |  | 61 |  | 4.0464 |  | 8.784 |  | 0
| 0 | 0 | 3.36 | 4.32 | 0 | 0 | 0 | 238.08 | 0 | 0 | 0 | 0 |  | 9.7152 | 92.64 | 0 | 74.64 | 98.64 | 11.4048 | 0 | 0 | 0 | 532.8 | Decentralised CHP plants, boiler |  |  | 94.2 |  | 0 |  | 501.8976 |  | 0
| 0 | 0 | 0 | 0 | 0 | 0 | 0 | 0 | 0 | 0 | 0 | 0 | 0 | 0 | 0 | 0 | 0 | 0 | 0 | 0 | 0 | 0 | 0 | Decentralised CHP plants, heat pump |  |  | 300 |  | 0 |  | 0
| 0 | 0 | 0 | 0 | 0 | 0 | 0 | 0 | 0 | 0 | 0 | 0 |  | 0 | 0 | 0 | 0 | 0 | 0 | 0 | 0 | 0 |  | Decentralised CHP plants, heating element |  |  | 100 |  | 0 |  | 0
| 0 | 0 | 0 | 0 | 0 | 0 | 0 | 0 | 0 | 0 | 2.952 | 0 |  | 0 | 0 | 0 | 0 | 0 | 0 | 0 | 0 | 0 | 2.952 | Decentralised CHP plants, solar |  |  | 100 |  |  |  | 2.952 |  | 0
| 0 | 0 | 0 | 0 | 0 | 0 | 0 | 1279.44 | 0 | 0 | 0 | 0 |  | 0 | 0 | 0 | 18.96 | 0 | 0 | 0 | 0 | 0 | 1298.4 | Decentralised CHP plants, combined cycle gas turbine | 45.6 |  | 42 |  | 592.0704 |  | 545.328 |  | 0
| 0 | 0 | 0 | 0 | 0 | 0 | 0 | 0 | 0 | 0 | 0 | 0 |  | 0 | 0 | 0 | 0 | 0 | 0 | 0 | 0 | 0 | 0 | Decentralised CHP plants, district heating production |  |  |  | 75 |  |  | -1927.8797 | 1445.9098 | 1445.9098 | 918.1527 | 134.4696 | 186.5224 | 102.6596 | 0 | 75.1873 | 28.9182
| 0 | 0 | 0 | 0 | 0 | 0 | 0 | 0 | 0 | 0 | 0 | 0 |  | 6.9552 | 0 | 0 | 0 | 0 | 8.1648 | 0 | 0 | 0 | 15.12 | Farm biogas plants, combustion engine | 25 |  |  |  | 3.78 |  | 0 |  | 0
| 0 | 0 | 0 | 0 | 0 | 0 | 0 | 31.2 | 0 | 0 | 0 | 0 |  | 10.5984 | 0 | 0 | 0 | 0 | 12.4416 | 0 | 31.92 | 0 | 86.16 | Local CHP plants, combustion engine | 30.6 |  | 1.5 |  | 26.365 |  | 1.2924 |  | 0
| 0 | 0 | 0 | 0 | 0 | 0 | 0 | 0 | 0 | 0 | 0 | 0 |  | 0 | 0 | 0 | 0 | 0 | 0 | 0 | 0 | 0 | 0 | Local CHP plants, boiler |  |  | 51.7 |  | 0 |  | 0 |  | 0
| 0 | 0 | 0 | 0 | 0 | 0 | 0 | 0 | 0 | 0 | 0 | 0 |  | 0 | 0 | 0 | 0 | 0 | 0 | 0 | 0 | 0 | 0 | Local CHP plants, district heating production |  |  |  | 75 |  |  | -1.2924 | 0.9693 | 0.9693 | 0.61551 | 0.090145 | 0.12504 | 0.06882 | 0 | 0.050404 | 0.019386
| 0 | 0 | 0.864 | 36.72 | 0 | 0 | 0 | 136.8 | 0 | 0 | 0 | 0 |  | 0 | 6 | 335.52 | 420 | 106.8 | 0 | 0 | 0 | 0 | 1042.704 | District heating plants, boiler |  |  | 95.5 |  |  |  | 995.7823 |  | 0
| 0 | 0 | 0 | 0 | 0 | 0 | 0 | 0 | 0 | 0 | 0 | 0 |  | 0 | 0 | 0 | 0 | 0 | 0 | 0 | 0 | 0 | 0 | District heating plants, heat pump |  |  | 444 |  | 0 |  | 0
| 0 | 0 | 0 | 0 | 0 | 0 | 0 | 0 | 0 | 0 | 0 | 0 |  | 0 | 0 | 0 | 0 | 0 | 0 | 0 | 0 | 0 |  | District heating plants, heating element |  |  | 100 |  |  |  | 0
| 0 | 0 | 0 | 0 | 0 | 0 | 0 | 0 | 0 | 0 | 0 | 0 |  | 0 | 0 | 0 | 0 | 0 | 0 | 0 | 0 | 0 |  | District heating plants, geothermal |  |  | 100 |  |  |  | 0
| 0 | 0 | 0 | 0 | 0 | 0 | 0 | 0 | 0 | 0 | 1.68 | 0 |  | 0 | 0 | 0 | 0 | 0 | 0 | 0 | 0 | 0 | 1.68 | District heating plants, solar |  |  | 100 |  |  |  | 1.68 |  | 0
| 0 | 0 | 0 | 0 | 0 | 0 | 0 | 0 | 0 | 0 | 0 | 0 |  | 0 | 0 | 0 | 0 | 0 | 0 | 0 | 0 | 0 | 0 | Import district heating | [6 empty] | 0 |  | 0
| 0 | 0 | 0 | 0 | 0 | 0 | 0 | 0 | 0 | 0 | 0 | 0 |  | 0 | 0 | 0 | 0 | 0 | 0 | 0 | 0 | 0 | 0 | District heating plants, district heating production |  |  |  | 75 |  |  | -997.4623 | 748.0967 | 748.0967 | 475.0414 | 69.573 | 96.5045 | 53.1149 | 0 | 38.901 | 14.9619
| 0 | 0 | 285.36 | 0.24 | 0 | 0 | 0 | 0 | 0 | 0 | 0 | 0 |  | 0 | 0 | 0 | 0 | 160.08 | 0 | 0 | 0 | 0 | 445.68 | Industrial CHP plants, steam turbine | 0 |  | 97.7 |  | 0 |  | 435.4294 |  | 0
| 0 | 0 | 0 | 0 | 0 | 0 | 0 | 125.52 | 0 | 0 | 0 | 0 |  | 5.2992 | 0 | 0 | 0 | 0 | 6.2208 | 0 | 0 | 0 | 137.04 | Industrial CHP plants, combustion engine | 33.1 |  | 50.4 |  | 45.3602 |  | 69.0682 |  | 0
| 0 | 0 | 0 | 0.048 | 0 | 0 | 0 | 646.56 | 0 | 0 | 0 | 0 |  | 0 | 0 | 0 | 0 | 0 | 0 | 0 | 0 | 0 | 646.608 | Industrial CHP plants, gas turbine | 27.2 |  | 55.6 |  | 175.8774 |  | 359.514 |  | 0
| 0 | 0 | 45.36 | 14.4 | 0 | 0 | 0 | 43.92 | 0 | 0 | 0 | 0 |  | 0 | 0 | 0 | 0 | 75.84 | 0 | 0 | 4.56 | 0 | 184.08 | Industrial CHP plants, boiler |  |  | 83 |  | 0 |  | 152.7864 |  | 0
| 0 | 0 | 0 | 0 | 0 | 0 | 0 | 0 | 0 | 0 | 0 | 0 |  | 0 | 0 | 0 | 0 | 0 | 0 | 0 | 0 | 0 | 0 | Industrial CHP plants, combined cycle gas turbine | 35.2 |  |  |  | 0 |  | 0 |  | 0
| 0 | 0 | 0 | 0 | 0 | 0 | 0 | 0 | 0 | 0 | 0 | 0 |  | 0 | 0 | 0 | 0 | 0 | 0 | 0 | 0 | 0 | 0 | Industrial CHP plants, surplus heat |  |  | 100 |  | 0 |  | 0 |  | 0
| 0 | 0 | 0 | 0 | 0 | 0 | 0 | 0 | 0 | 0 | 0 | 0 |  | 0 | 0 | 0 | 0 | 0 | 0 | 0 | 0 | 0 | 0 | Industrial CHP plants, own-consumption, electricity |  |  |  |  | -28.56 | 28.56 |  |  | 28.56 | [5 empty] | 28.56
| 0 | 0 | 0 | 0 | 0 | 0 | 0 | 0 | 0 | 0 | 0 | 0 |  | 0 | 0 | 0 | 0 | 0 | 0 | 0 | 0 | 0 | 0 | Industrial CHP plants, own-consumption, heat | [6 empty] | -980.4 |  | 980.4 | [5 empty] | 980.4
| 0 | 0 | 0 | 0 | 0 | 0 | 0 | 0 | 0 | 0 | 0 | 0 |  | 0 | 0 | 0 | 0 | 0 | 0 | 0 | 0 | 0 | 0 | Industrial CHP plants, district heating production |  |  |  | 75 |  |  | -36.398 | 27.2985 | 27.2985 | 17.3345 | 2.5388 | 3.5215 | 1.9382 | 0 | 1.4195 | 0.54597
| 0 | 0 | 0 | 0 | 0 | 0 | 4121.1542 | 0 | 0 | 0 | 0 | 0 |  | 0 | 5.4058 | 0 | 0 | 0 | 0 | 0 | 0 | 0 | 4126.56 | Cars, petrol |  | 20 | [6 empty] | 825.312 | [8 empty] | 825.312
| 0 | 0 | 0 | 0 | 1400.483 | 0 | 0 | 0 | 0 | 0 | 0 | 0 |  | 0 | 1.837 | 0 | 0 | 0 | 0 | 0 | 0 | 0 | 1402.32 | Cars, diesel |  | 25 | [6 empty] | 350.58 | [8 empty] | 350.58
| 0 | 0 | 0 | 0 | 1869.0683 | 0 | 0 | 0 | 0 | 0 | 0 | 0 |  | 0 | 2.4517 | 0 | 0 | 0 | 0 | 0 | 0 | 0 | 1871.52 | Delivery vans |  | 25 | [6 empty] | 467.88 | [8 empty] | 467.88
| 0 | 0 | 0 | 0 | 139.9764 | 0 | 0 | 0 | 0 | 0 | 0 | 0 |  | 0 | 0.18361 | 0 | 0 | 0 | 0 | 0 | 0 | 0 | 140.16 | Busses |  | 33 | [6 empty] | 46.2528 | [8 empty] | 46.2528
| 0 | 0 | 0 | 0 | 1969.2569 | 0 | 0 | 0 | 0 | 0 | 0 | 0 |  | 0 | 2.5831 | 0 | 0 | 0 | 0 | 0 | 0 | 0 | 1971.84 | Trucks, semi-trailers, bulldozers etc. |  | 33 | [6 empty] | 650.7072 | [8 empty] | 650.7072
| 0 | 0 | 0 | 0 | 630.48 | 0 | 0 | 0 | 0 | 0 | 0 | 0 |  | 0 | 0 | 0 | 0 | 0 | 0 | 0 | 0 | 0 | 630.48 | Tractors |  | 33 | [6 empty] | 208.0584 | [7 empty] | 208.0584
| 0 | 0 | 0 | 0 | 173.424 | 0 | 0 | 0 | 0 | 0 | 0 | 0 |  | 0 | 0 | 0 | 0 | 0 | 0 | 0 | 0 | 0 | 173.424 | Trains |  | 33 |  |  | 0 |  |  |  | 57.2299 | [8 empty] | 57.2299
| 0 | 0 | 0 | 0 | 0 | 2155.368 | 5.448 | 0 | 0 | 0 | 0 | 0 |  | 0 | 0 | 0 | 0 | 0 | 0 | 0 | 0 | 0 | 2160.816 | Aircrafts |  | 33 | [6 empty] | 713.0693 | [8 empty] | 713.0693
| 0 | 0 | 62.856 | 0 | 377.04 | 0 | 0 | 0 | 0 | 0 | 0 | 0 |  | 0 | 0 | 0 | 0 | 0 | 0 | 0 | 0 | 0 | 439.896 | Ships |  | 33 | [6 empty] | 145.1657 | [8 empty] | 145.1657
1532.5404 | 153.384 | 4039.92 | 664.68 | 1787.112 | 6559.7285 | 2155.368 | 4126.6022 | 6620.4 | 1436.1 | 14.88 | 27.4218 | 0 | 6.2061 | 91.5216 | 183.3412 | 1086.24 | 2780.4 | 1649.832 | 107.4384 | 952.2778 | 39.36 | 729.1622 | 36743.9162 | Total |  |  |  |  | 4.2988e-13 | 5781.3547 | 0 | 5580.4562 | 21018.9155 | 8522.5428 | 1178.6784 | 1062.7543 | 923.1095 | 58.5417 | 5280.4465 | 147.9205 | 576.5942 | 3268.3276
331.0594 | 9.97 | 383.7924 | 51.845 | 132.2463 | 485.4199 | 155.1865 | 301.242 | 375.8401 | 0 | 0 | 0 | 0 | 0 | 0 | 0 | 0 | 0 | 0 | 0 | 0 | 0 | 59.9517 | 2286.5533 | CO2-emissions (1.000 tonne) | 7.6218 | tonne/inhabitants
[14 empty] | 1701.4517 | 3084 | 2191.68 | 2519.28 | [5 empty] | 9496.4117 | Local biomass potential | 23.037 | % RE global (EU)
[14 empty] | 5.379 | 5.9449 | 49.562 | 110.3649 | [5 empty] | 43.6112 | Utilisation percentage of local biomass potential | 22.7929 | % RE local
%) | LPG and kerosene | Coal | Fuel oil | Heating oil | Diesel fuel | Jet fuel (JP1) | Petrol | Natural gas | Wind power | Hydro and wave power | Solar power | Geothermal power | Heat sources for heat pumps | Manure | Biofuel and energy crops | Straw | Wood and woodchips | Wood pellets and wood waste | Organic waste, industry | Organic waste, households | Landfill, sludge, waste water | Waste, non-biodegradable
12
Import of elec. (RE share:
216.02 | 65 | 95 | 78 | 74 | 74 | 72 | 73 | 56.77 | [13 empty] | 82.22 | CO2-emission (tonne/TJ)

## Year 4
Number of inhabitants: |  |  | 300000 | [20 empty] | Geographic Energy Balance for
Efficiency elec. grid: |  |  | 92 | %
Units: |  |  | TJ, tonne | [19 empty] | Municipality X Year 4
Fuel | [23 empty] | Plant type | Efficiency |  |  |  | Electricity grid |  | District heating |  |  | End-use
Import of electricity | LPG and kerosene | Coal | Fuel oil | Heating oil | Diesel fuel | Jet fuel (JP1) | Petrol | Natural gas | Wind power | Hydro and wave power | Solar power | Geothermal power | Heat sources for heat pumps | Manure | Biofuel and energy crops | Straw | Wood and woodchips | Wood pellets and wood waste | Organic waste, industry | Organic waste, households | Landfill, sludge, waste water | Waste, non-biodegradable | Energy consumption, observed |  | Electricity | Process | Heat | District heating grid | Ex plant | At consumer | Ex plant | At consumer | Total | Houses, incl. holiday houses | Public service sector | Private service sector | Trade sector (retail and wholesale) | Building and construction sector | Manufacturing sector | Nursery garden | Agriculture | Transport
[23 empty] | 0 | Electric cooker |  | 44 |  |  | -237.4353 | 218.4405 |  |  | 96.1138 | 96.1138 | 0 | 0 | 0 | 0 | 0 | 0 | 0 | 0
[23 empty] | 0 | Electric hot water |  |  | 90 |  | -33.4148 | 30.7416 |  |  | 27.6675 | 27.6675 | 0 | 0 | 0 | 0 | 0 | 0 | 0 | 0
[23 empty] | 0 | Electric radiator |  |  | 100 |  | -141.7743 | 130.4323 |  |  | 130.4323 | 130.4323 | 0 | 0 | 0 | 0 | 0 | 0 | 0 | 0
[23 empty] | 0 | Lighting |  | 50 |  |  | -969.2438 | 891.7043 |  |  | 445.8522 | 109.2202 | 123.5544 | 47.9467 | 72.4581 | 1.9164 | 51.7293 | 2.929 | 36.098 | 0
[23 empty] | 0 | Electric compressor |  | 150 |  |  | -745.9493 | 686.2734 |  |  | 1029.4101 | 386.851 | 0 | 161.101 | 243.4592 | 7.6656 | 206.9171 | 1.7574 | 21.6588 | 0
[23 empty] | 0 | Electric motor etc. |  | 85 |  |  | -4131.322 | 3800.8162 |  |  | 3230.6938 | 607.335 | 567.8928 | 153.2377 | 231.576 | 46.6963 | 1260.4699 | 27.2197 | 335.4712 | 0.79503
[13 empty] | 10.9996 | [9 empty] | 10.9996 | Heat pumps, individual |  |  | 250 |  | -7.9707 | 7.3331 |  |  | 18.3327 | 18.3327
1351.9974 | [22 empty] | 1351.9974 | Electricity import | 100 |  |  |  | 1351.9974 |  |  |  | 0
| 139.475 | 0 | 0 | 0 | 0 | 0 | 0 | 0 | 0 | 0 | 0 | 0 |  | 0 | 0 | 0 | 0 | 0 | 0 | 0 | 0 | 0 | 139.475 | Gas cooker, process, etc. |  |  | 38 | [5 empty] | 53.0005 | 10.6001 |  |  |  |  | 31.8003 |  |  | 10.6001
| 0 | 0 | 0 | 1453.25 | 0 | 0 | 0 | 0 | 0 | 0 | 0 | 0 |  | 0 | 0 | 0 | 0 | 0 | 0 | 0 | 0 | 0 | 1453.25 | Oil-fired boiler, individual |  |  | 80 | [5 empty] | 1162.6 | 1162.6
| 0 | 0 | 0 | 0 | 0 | 0 | 0 | 871.5 | 0 | 0 | 0 | 0 |  | 0 | 0 | 0 | 0 | 0 | 0 | 0 | 0 | 0 | 871.5 | Natural gas boiler, individual |  |  | 85 | [5 empty] | 740.775 | 740.775
| 0 | 0 | 0 | 0 | 0 | 0 | 0 | 0 | 0 | 0 | 0 | 0 |  | 0 | 0 | 0 | 0 | 855.25 | 0 | 0 | 0 | 0 | 855.25 | Wood pellets furnace, individual |  |  | 75 | [5 empty] | 641.4375 | 641.4375
| 0 | 0 | 0 | 0 | 0 | 0 | 0 | 0 | 0 | 0 | 0 | 0 |  | 0 | 0 | 0 | 1583.25 | 0 | 0 | 0 | 0 | 0 | 1583.25 | Wood furnace and -stove, individual |  |  | 65 | [5 empty] | 1029.1125 | 1029.1125
| 0 | 0 | 0 | 0 | 0 | 0 | 0 | 0 | 0 | 0 | 0 | 0 |  | 0 | 0 | 412.75 | 0 | 0 | 0 | 0 | 0 | 0 | 412.75 | Straw furnace, individual |  |  | 65 | [5 empty] | 268.2875 | 268.2875
| 0 | 0 | 0 | 0 | 0 | 0 | 0 | 0 | 0 | 0 | 24.975 | 0 |  | 0 | 0 | 0 | 0 | 0 | 0 | 0 | 0 | 0 | 24.975 | Solar heating |  |  | 100 | [5 empty] | 24.975 | 24.975
| 0 | 0 | 0 | 335.75 | 0 | 0 | 0 | 0 | 0 | 0 | 0 | 0 |  | 0 | 0 | 0 | 0 | 0 | 0 | 0 | 0 | 0 | 335.75 | Oil-fired boiler, business |  | 90 | [6 empty] | 302.175 | [5 empty] | 302.175
| 0 | 0 | 0 | 0 | 0 | 0 | 0 | 1872.25 | 0 | 0 | 0 | 0 |  | 0 | 0 | 0 | 0 | 0 | 0 | 0 | 0 | 0 | 1872.25 | Natural gas boiler, business |  | 90 | [6 empty] | 1685.025 | [5 empty] | 1685.025
| 0 | 196 | 154 | 0 | 0 | 0 | 0 | 0 | 0 | 0 | 0 | 0 |  | 0 | 0 | 0 | 0 | 130 | 0 | 0 | 0 | 64.5 | 544.5 | Industrial boiler, business |  | 90 | [6 empty] | 490.05 | [5 empty] | 490.05
| 0 | 0 | 0 | 0 | 0 | 0 | 0 | 0 | 0 | 0 | 0.48938 | 0 |  | 0 | 0 | 0 | 0 | 0 | 0 | 0 | 0 | 0 | 0.48938 | Photovoltaics | 100 |  |  |  | 0.48938 |  |  |  | 0
| 0 | 0 | 0 | 0 | 0 | 0 | 0 | 0 | 1394.425 | 0 | 0 | 0 |  | 0 | 0 | 0 | 0 | 0 | 0 | 0 | 0 | 0 | 1394.425 | Wind turbines, land | 100 |  |  |  | 1394.425 |  |  |  | 0
| 0 | 0 | 0 | 0 | 0 | 0 | 0 | 0 | 71.8875 | 0 | 0 | 0 |  | 0 | 0 | 0 | 0 | 0 | 0 | 0 | 0 | 0 | 71.8875 | Wind turbines, coastal (50 %) | 100 |  |  |  | 71.8875 |  |  |  | 0
| 0 | 0 | 0 | 0 | 0 | 0 | 0 | 0 | 0 | 12.2 | 0 | 0 |  | 0 | 0 | 0 | 0 | 0 | 0 | 0 | 0 | 0 | 12.2 | Hydro power plants | 100 |  |  |  | 64.0935 |  |  |  | 0
| 0 | 0 | 0 | 0 | 0 | 0 | 0 | 0 | 0 | 0 | 0 | 0 |  | 0 | 0 | 0 | 0 | 0 | 0 | 0 | 0 | 0 | 0 | Wave power plants | 100 | [7 empty] | 0
| 0 | 3767 | 131.75 | 0 | 0 | 0 | 0 | 152.75 | 0 | 0 | 0 | 0 |  | 0 | 0 | 173 | 1183.25 | 66 | 0 | 0 | 3.25 | 0 | 5477 | Central power plants, steam turbine | 29.5 |  | 60.9 |  | 1615.715 |  | 3335.493 |  | 0
| 0 | 0 | 0 | 4.25 | 0 | 0 | 0 | 0 | 0 | 0 | 0 | 0 |  | 0 | 0 | 0 | 0 | 0 | 0 | 0 | 0 | 0 | 4.25 | Central power plants, combustion engine | 41 |  | 0 |  | 1.7425 |  | 0 |  | 0
| 0 | 0 | 0 | 1 | 0 | 0 | 0 | 0 | 0 | 0 | 0 | 0 |  | 0 | 0 | 0 | 0 | 0 | 0 | 0 | 0 | 0 | 1 | Central power plants, gas turbine | 22.5 |  | 0 |  | 0.225 |  | 0 |  | 0
| 0 | 0 | 2.5 | 1.75 | 0 | 0 | 0 | 0 | 0 | 0 | 0 | 0 |  | 0 | 28.25 | 0 | 0 | 0 | 0 | 0 | 0 | 0 | 32.5 | Central power plants, boiler |  |  | 80 |  |  |  | 26 |  | 0
| 0 | 0 | 0 | 0 | 0 | 0 | 0 | 0 | 0 | 0 | 0 | 0 |  | 0 | 0 | 0 | 0 | 0 | 0 | 0 | 0 | 0 | 0 | Central power plants, district heating production |  |  |  | 75 |  |  | -3361.493 | 2521.1197 | 2521.1197 | 1608.4744 | 242.0275 | 325.2244 | 176.4784 | 0 | 121.0137 | 47.9013
| 0 | 0 | 0 | 0.275 | 0 | 0 | 0 | 24.875 | 0 | 0 | 0 | 0 |  | 0 | 0 | 99 | 119.825 | 0 | 0 | 728.385 | 0 | 510.365 | 1482.725 | Waste-to-energy plants, steam turbine | 16.9 |  | 69.5 |  | 250.5805 |  | 1030.4939 |  | 0
| 0 | 0 | 0 | 0.25 | 0 | 0 | 0 | 0 | 0 | 0 | 0 | 0 |  | 0 | 0 | 0 | 0 | 0.325 | 0 | 67.326 | 0 | 47.174 | 115.075 | Waste-to-energy plants, boiler |  |  | 81.6 |  | 0 |  | 93.9012 |  | 0
| 0 | 0 | 0 | 0 | 0 | 0 | 0 | 200.4 | 0 | 0 | 0 | 0 |  | 0 | 0 | 0 | 0 | 0 | 0 | 155.085 | 0 | 108.665 | 464.15 | Waste-to-energy plants, combined plant | 27.3 |  | 49.2 |  | 126.713 |  | 228.3618 |  | 0
| 0 | 0 | 0 | 0 | 0 | 0 | 0 | 0 | 0 | 0 | 0 | 0 |  | 0 | 0 | 0 | 0 | 0 | 0 | 0 | 0 | 0 | 0 | Waste-to-energy plants, district heating production |  |  |  | 75 |  |  | -1352.7569 | 1014.5677 | 1014.5677 | 647.2942 | 97.3985 | 130.8792 | 71.0197 | 0 | 48.6992 | 19.2768
| 0 | 117.75 | 0 | 1.5 | 0 | 0 | 0 | 24.875 | 0 | 0 | 0 | 0 |  | 0 | 0 | 242.5 | 0 | 119.25 | 0 | 0 | 0 | 0 | 505.875 | Decentralised CHP plants, steam turbine | 18.1 |  | 64.2 |  | 91.5634 |  | 324.7718 |  | 0
| 0 | 0 | 0 | 0 | 0 | 0 | 0 | 1163 | 0 | 0 | 0 | 0 |  | 65.665 | 0 | 0 | 0 | 42 | 77.085 | 0 | 0 | 0 | 1347.75 | Decentralised CHP plants, combustion engine | 39.3 |  | 51.2 |  | 529.6658 |  | 690.048 |  | 0
| 0 | 0 | 0 | 0 | 0 | 0 | 0 | 0.4 | 0 | 0 | 0 | 0 |  | 0 | 0 | 0 | 0 | 0 | 0 | 0 | 0 | 0 | 0.4 | Decentralised CHP plants, gas turbine | 23.2 |  | 57.2 |  | 0.0928 |  | 0.2288 |  | 0
| 0 | 0 | 16.95 | 1.325 | 0 | 0 | 0 | 296 | 0 | 0 | 0 | 0 |  | 6.9115 | 78.15 | 0 | 83.15 | 88.5 | 8.1135 | 0 | 0 | 0 | 579.1 | Decentralised CHP plants, boiler |  |  | 95.8 |  | 0 |  | 554.7778 |  | 0
| 0 | 0 | 0 | 0 | 0 | 0 | 0 | 0 | 0 | 0 | 0 | 0 | 0 | 0 | 0 | 0 | 0 | 0 | 0 | 0 | 0 | 0 | 0 | Decentralised CHP plants, heat pump |  |  | 300 |  | 0 |  | 0
| 0 | 0 | 0 | 0 | 0 | 0 | 0 | 0 | 0 | 0 | 0 | 0 |  | 0 | 0 | 0 | 0 | 0 | 0 | 0 | 0 | 0 |  | Decentralised CHP plants, heating element |  |  | 100 |  | 0 |  | 0
| 0 | 0 | 0 | 0 | 0 | 0 | 0 | 0 | 0 | 0 | 3.075 | 0 |  | 0 | 0 | 0 | 0 | 0 | 0 | 0 | 0 | 0 | 3.075 | Decentralised CHP plants, solar |  |  | 100 |  |  |  | 3.075 |  | 0
| 0 | 0 | 0 | 0 | 0 | 0 | 0 | 1302 | 0 | 0 | 0 | 0 |  | 0 | 0 | 0 | 21.7 | 0 | 0 | 0 | 0 | 0 | 1323.7 | Decentralised CHP plants, combined cycle gas turbine | 41.4 |  | 42.5 |  | 548.0118 |  | 562.5725 |  | 0
| 0 | 0 | 0 | 0 | 0 | 0 | 0 | 0 | 0 | 0 | 0 | 0 |  | 0 | 0 | 0 | 0 | 0 | 0 | 0 | 0 | 0 | 0 | Decentralised CHP plants, district heating production |  |  |  | 75 |  |  | -2135.4739 | 1601.6054 | 1601.6054 | 1021.8242 | 153.7541 | 206.6071 | 112.1124 | 0 | 76.8771 | 30.4305
| 0 | 0 | 0 | 0 | 0 | 0 | 0 | 0 | 0 | 0 | 0 | 0 |  | 7.245 | 0 | 0 | 0 | 0 | 8.505 | 0 | 0 | 0 | 15.75 | Farm biogas plants, combustion engine | 25 |  |  |  | 3.9375 |  | 0 |  | 0
| 0 | 0 | 0 | 0 | 0 | 0 | 0 | 34.3 | 0 | 0 | 0 | 0 |  | 10.58 | 0 | 0 | 0 | 0 | 12.42 | 0 | 44.25 | 0 | 101.55 | Local CHP plants, combustion engine | 27.2 |  | 4.6 |  | 27.6216 |  | 4.6713 |  | 0
| 0 | 0 | 0 | 0 | 0 | 0 | 0 | 0 | 0 | 0 | 0 | 0 |  | 0 | 0 | 0 | 0 | 0 | 0 | 0 | 0 | 0 | 0 | Local CHP plants, boiler |  |  | 51.7 |  | 0 |  | 0 |  | 0
| 0 | 0 | 0 | 0 | 0 | 0 | 0 | 0 | 0 | 0 | 0 | 0 |  | 0 | 0 | 0 | 0 | 0 | 0 | 0 | 0 | 0 | 0 | Local CHP plants, district heating production |  |  |  | 75 |  |  | -4.6713 | 3.5035 | 3.5035 | 2.2352 | 0.33633 | 0.45195 | 0.24524 | 0 | 0.16817 | 0.066566
| 0 | 0 | 0.9 | 29.8 | 0 | 0 | 0 | 260.6 | 0 | 0 | 0 | 0 |  | 0 | 6.425 | 370.65 | 445 | 122.725 | 23.725 | 0 | 0 | 0 | 1259.825 | District heating plants, boiler |  |  | 96.9 |  |  |  | 1220.7704 |  | 0
| 0 | 0 | 0 | 0 | 0 | 0 | 0 | 0 | 0 | 0 | 0 | 0 |  | 0 | 0 | 0 | 0 | 0 | 0 | 0 | 0 | 0 | 0 | District heating plants, heat pump |  |  | 300 |  | 0 |  | 0
| 0 | 0 | 0 | 0 | 0 | 0 | 0 | 0 | 0 | 0 | 0 | 0 |  | 0 | 0 | 0 | 0 | 0 | 0 | 0 | 0 | 0 |  | District heating plants, heating element |  |  | 100 |  |  |  | 0
| 0 | 0 | 0 | 0 | 0 | 0 | 0 | 0 | 0 | 0 | 0 | 0 |  | 0 | 0 | 0 | 0 | 0 | 0 | 0 | 0 | 0 | 0 | District heating plants, geothermal |  |  | 100 |  |  |  | 0
| 0 | 0 | 0 | 0 | 0 | 0 | 0 | 0 | 0 | 0 | 3.7 | 0 |  | 0 | 0 | 0 | 0 | 0 | 0 | 0 | 0 | 0 | 3.7 | District heating plants, solar |  |  | 100 |  |  |  | 3.7 |  | 0
| 0 | 0 | 0 | 0 | 0 | 0 | 0 | 0 | 0 | 0 | 0 | 0 |  | 0 | 0 | 0 | 0 | 0 | 0 | 0 | 0 | 0 | 0 | Import district heating | [6 empty] | 0 |  | 0
| 0 | 0 | 0 | 0 | 0 | 0 | 0 | 0 | 0 | 0 | 0 | 0 |  | 0 | 0 | 0 | 0 | 0 | 0 | 0 | 0 | 0 | 0 | District heating plants, district heating production |  |  |  | 75 |  |  | -1224.4704 | 918.3528 | 918.3528 | 585.9091 | 88.1619 | 118.4675 | 64.2847 | 0 | 44.0809 | 17.4487
| 0 | 0 | 316.75 | 0 | 0 | 0 | 0 | 0 | 0 | 0 | 0 | 0 |  | 0 | 0 | 0 | 0 | 171.45 | 0 | 0 | 0 | 0 | 488.2 | Industrial CHP plants, steam turbine | 8 |  | 84.3 |  | 39.056 |  | 411.5526 |  | 0
| 0 | 0 | 0 | 0 | 0 | 0 | 0 | 118.15 | 0 | 0 | 0 | 0 |  | 6.8425 | 0 | 0 | 0 | 0 | 8.0325 | 0 | 0 | 0 | 133.025 | Industrial CHP plants, combustion engine | 35.9 |  | 50.5 |  | 47.756 |  | 67.1776 |  | 0
| 0 | 0 | 0 | 0.05 | 0 | 0 | 0 | 521.225 | 0 | 0 | 0 | 0 |  | 0 | 0 | 0 | 0 | 0 | 0 | 0 | 0 | 0 | 521.275 | Industrial CHP plants, gas turbine | 27.2 |  | 56 |  | 141.7868 |  | 291.914 |  | 0
| 0 | 0 | 23.95 | 0.425 | 0 | 0 | 0 | 36.05 | 0 | 0 | 0 | 0 |  | 0 | 0 | 0 | 0 | 34.25 | 0 | 0 | 5.075 | 0 | 99.75 | Industrial CHP plants, boiler |  |  | 97 |  | 0 |  | 96.7575 |  | 0
| 0 | 0 | 0 | 0 | 0 | 0 | 0 | 0 | 0 | 0 | 0 | 0 |  | 0 | 0 | 0 | 0 | 0 | 0 | 0 | 0 | 0 | 0 | Industrial CHP plants, combined cycle gas turbine | 35.2 |  |  |  | 0 |  | 0 |  | 0
| 0 | 0 | 0 | 0 | 0 | 0 | 0 | 0 | 0 | 0 | 0 | 0 |  | 0 | 0 | 0 | 0 | 0 | 0 | 0 | 0 | 0 | 0 | Industrial CHP plants, surplus heat |  |  | 100 |  | 0 |  | 0 |  | 0
| 0 | 0 | 0 | 0 | 0 | 0 | 0 | 0 | 0 | 0 | 0 | 0 |  | 0 | 0 | 0 | 0 | 0 | 0 | 0 | 0 | 0 | 0 | Industrial CHP plants, own-consumption, electricity |  |  |  |  | -40.25 | 40.25 |  |  | 40.25 | [5 empty] | 40.25
| 0 | 0 | 0 | 0 | 0 | 0 | 0 | 0 | 0 | 0 | 0 | 0 |  | 0 | 0 | 0 | 0 | 0 | 0 | 0 | 0 | 0 | 0 | Industrial CHP plants, own-consumption, heat | [6 empty] | -826.5 |  | 826.5 | [5 empty] | 826.5
| 0 | 0 | 0 | 0 | 0 | 0 | 0 | 0 | 0 | 0 | 0 | 0 |  | 0 | 0 | 0 | 0 | 0 | 0 | 0 | 0 | 0 | 0 | Industrial CHP plants, district heating production |  |  |  | 75 |  |  | -40.9017 | 30.6763 | 30.6763 | 19.5715 | 2.9449 | 3.9572 | 2.1473 | 0 | 1.4725 | 0.58285
| 0 | 0 | 0 | 0 | 0 | 0 | 4131.099 | 0 | 0 | 0 | 0 | 0 |  | 0 | 8.901 | 0 | 0 | 0 | 0 | 0 | 0 | 0 | 4140 | Cars, petrol |  | 20 | [6 empty] | 828 | [8 empty] | 828
| 0 | 0 | 0 | 0 | 1552.1557 | 0 | 0 | 0 | 0 | 0 | 0 | 0 |  | 0 | 3.3443 | 0 | 0 | 0 | 0 | 0 | 0 | 0 | 1555.5 | Cars, diesel |  | 25 | [6 empty] | 388.875 | [8 empty] | 388.875
| 0 | 0 | 0 | 0 | 1778.1687 | 0 | 0 | 0 | 0 | 0 | 0 | 0 |  | 0 | 3.8313 | 0 | 0 | 0 | 0 | 0 | 0 | 0 | 1782 | Delivery vans |  | 25 | [6 empty] | 445.5 | [8 empty] | 445.5
| 0 | 0 | 0 | 0 | 127.9743 | 0 | 0 | 0 | 0 | 0 | 0 | 0 |  | 0 | 0.27574 | 0 | 0 | 0 | 0 | 0 | 0 | 0 | 128.25 | Busses |  | 33 | [6 empty] | 42.3225 | [8 empty] | 42.3225
| 0 | 0 | 0 | 0 | 1800.3709 | 0 | 0 | 0 | 0 | 0 | 0 | 0 |  | 0 | 3.8791 | 0 | 0 | 0 | 0 | 0 | 0 | 0 | 1804.25 | Trucks, semi-trailers, bulldozers etc. |  | 33 | [6 empty] | 595.4025 | [8 empty] | 595.4025
| 0 | 0 | 0 | 0 | 664.75 | 0 | 0 | 0 | 0 | 0 | 0 | 0 |  | 0 | 0 | 0 | 0 | 0 | 0 | 0 | 0 | 0 | 664.75 | Tractors |  | 33 | [6 empty] | 219.3675 | [7 empty] | 219.3675
| 0 | 0 | 0 | 0 | 176.075 | 0 | 0 | 0 | 0 | 0 | 0 | 0 |  | 0 | 0 | 0 | 0 | 0 | 0 | 0 | 0 | 0 | 176.075 | Trains |  | 33 |  |  | 0 |  |  |  | 58.1047 | [8 empty] | 58.1047
| 0 | 0 | 0 | 0 | 0 | 1997.725 | 4.725 | 0 | 0 | 0 | 0 | 0 |  | 0 | 0 | 0 | 0 | 0 | 0 | 0 | 0 | 0 | 2002.45 | Aircrafts |  | 33 | [6 empty] | 660.8085 | [8 empty] | 660.8085
| 0 | 0 | 59.15 | 0 | 367.25 | 0 | 0 | 0 | 0 | 0 | 0 | 0 |  | 0 | 0 | 0 | 0 | 0 | 0 | 0 | 0 | 0 | 426.4 | Ships |  | 33 | [6 empty] | 140.712 | [8 empty] | 140.712
1351.9974 | 139.475 | 4080.75 | 705.95 | 1829.625 | 6466.7445 | 1997.725 | 4135.824 | 6878.375 | 1466.3125 | 12.2 | 32.2394 | 0 | 10.9996 | 97.244 | 133.0565 | 1297.9 | 3436.175 | 1629.75 | 137.881 | 950.796 | 52.575 | 730.704 | 37574.2989 | Total |  |  |  |  | -7.9581e-13 | 5805.9915 | 0 | 6089.8254 | 21711.6085 | 9139.0487 | 1276.0705 | 1147.8729 | 973.7811 | 56.2783 | 5187.2282 | 147.6127 | 612.5956 | 3171.1204
284.4738 | 9.0659 | 387.6712 | 55.0641 | 135.3922 | 478.5391 | 143.8362 | 301.9152 | 389.9351 | 0 | 0 | 0 | 0 | 0 | 0 | 0 | 0 | 0 | 0 | 0 | 0 | 0 | 60.0785 | 2245.9713 | CO2-emissions (1.000 tonne) | 7.4866 | tonne/inhabitants
[14 empty] | 1772.3456 | 3212.5 | 2283 | 2624.25 | [5 empty] | 9892.0956 | Local biomass potential | 24.7961 | % RE global (EU)
[14 empty] | 5.4867 | 4.1418 | 56.8506 | 130.9393 | [5 empty] | 50.1853 | Utilisation percentage of local biomass potential | 24.6369 | % RE local
%) | LPG and kerosene | Coal | Fuel oil | Heating oil | Diesel fuel | Jet fuel (JP1) | Petrol | Natural gas | Wind power | Hydro and wave power | Solar power | Geothermal power | Heat sources for heat pumps | Manure | Biofuel and energy crops | Straw | Wood and woodchips | Wood pellets and wood waste | Organic waste, industry | Organic waste, households | Landfill, sludge, waste water | Waste, non-biodegradable
14
Import of elec. (RE share:
210.41 | 65 | 95 | 78 | 74 | 74 | 72 | 73 | 56.69 | [13 empty] | 82.22 | CO2-emission (tonne/TJ)

## Year 5
Number of inhabitants: |  |  | 300000 | [20 empty] | Geographic Energy Balance for
Efficiency elec. grid: |  |  | 92 | %
Units: |  |  | TJ, tonne | [19 empty] | Municipality X Year 5
Fuel | [23 empty] | Plant type | Efficiency |  |  |  | Electricity grid |  | District heating |  |  | End-use
Import of electricity | LPG and kerosene | Coal | Fuel oil | Heating oil | Diesel fuel | Jet fuel (JP1) | Petrol | Natural gas | Wind power | Hydro and wave power | Solar power | Geothermal power | Heat sources for heat pumps | Manure | Biofuel and energy crops | Straw | Wood and woodchips | Wood pellets and wood waste | Organic waste, industry | Organic waste, households | Landfill, sludge, waste water | Waste, non-biodegradable | Energy consumption, observed |  | Electricity | Process | Heat | District heating grid | Ex plant | At consumer | Ex plant | At consumer | Total | Houses, incl. holiday houses | Public service sector | Private service sector | Trade sector (retail and wholesale) | Building and construction sector | Manufacturing sector | Nursery garden | Agriculture | Transport
[23 empty] | 0 | Electric cooker |  | 44 |  |  | -251.7627 | 231.6217 |  |  | 101.9136 | 101.9136 | 0 | 0 | 0 | 0 | 0 | 0 | 0 | 0
[23 empty] | 0 | Electric hot water |  |  | 90 |  | -35.3461 | 32.5184 |  |  | 29.2666 | 29.2666 | 0 | 0 | 0 | 0 | 0 | 0 | 0 | 0
[23 empty] | 0 | Electric radiator |  |  | 100 |  | -149.9684 | 137.971 |  |  | 137.971 | 137.971 | 0 | 0 | 0 | 0 | 0 | 0 | 0 | 0
[23 empty] | 0 | Lighting |  | 50 |  |  | -1013.262 | 932.2011 |  |  | 466.1005 | 115.8109 | 124.8466 | 51.1913 | 78.15 | 1.9818 | 53.5727 | 2.4858 | 38.0615 | 0
[23 empty] | 0 | Electric compressor |  | 150 |  |  | -790.8171 | 727.5517 |  |  | 1091.3276 | 410.1946 | 0 | 172.0027 | 262.5839 | 7.9272 | 214.2907 | 1.4915 | 22.8369 | 0
[23 empty] | 0 | Electric motor etc. |  | 85 |  |  | -4299.7914 | 3955.8081 |  |  | 3362.4369 | 643.9831 | 573.832 | 163.6074 | 249.7673 | 48.2901 | 1305.3874 | 23.1015 | 353.7182 | 0.74988
[13 empty] | 17.514 | [9 empty] | 17.514 | Heat pumps, individual |  |  | 250 |  | -12.6913 | 11.676 |  |  | 29.19 | 29.19
815.7438 | [22 empty] | 815.7438 | Electricity import | 100 |  |  |  | 815.7438 |  |  |  | 0
| 145.08 | 0 | 0 | 0 | 0 | 0 | 0 | 0 | 0 | 0 | 0 | 0 |  | 0 | 0 | 0 | 0 | 0 | 0 | 0 | 0 | 0 | 145.08 | Gas cooker, process, etc. |  |  | 38 | [5 empty] | 55.1304 | 11.0261 |  |  |  |  | 33.0782 |  |  | 11.0261
| 0 | 0 | 0 | 1258.66 | 0 | 0 | 0 | 0 | 0 | 0 | 0 | 0 |  | 0 | 0 | 0 | 0 | 0 | 0 | 0 | 0 | 0 | 1258.66 | Oil-fired boiler, individual |  |  | 80 | [5 empty] | 1006.928 | 1006.928
| 0 | 0 | 0 | 0 | 0 | 0 | 0 | 1029.34 | 0 | 0 | 0 | 0 |  | 0 | 0 | 0 | 0 | 0 | 0 | 0 | 0 | 0 | 1029.34 | Natural gas boiler, individual |  |  | 85 | [5 empty] | 874.939 | 874.939
| 0 | 0 | 0 | 0 | 0 | 0 | 0 | 0 | 0 | 0 | 0 | 0 |  | 0 | 0 | 0 | 0 | 1001.52 | 0 | 0 | 0 | 0 | 1001.52 | Wood pellets furnace, individual |  |  | 75 | [5 empty] | 751.14 | 751.14
| 0 | 0 | 0 | 0 | 0 | 0 | 0 | 0 | 0 | 0 | 0 | 0 |  | 0 | 0 | 0 | 1777.36 | 0 | 0 | 0 | 0 | 0 | 1777.36 | Wood furnace and -stove, individual |  |  | 65 | [5 empty] | 1155.284 | 1155.284
| 0 | 0 | 0 | 0 | 0 | 0 | 0 | 0 | 0 | 0 | 0 | 0 |  | 0 | 0 | 418.34 | 0 | 0 | 0 | 0 | 0 | 0 | 418.34 | Straw furnace, individual |  |  | 65 | [5 empty] | 271.921 | 271.921
| 0 | 0 | 0 | 0 | 0 | 0 | 0 | 0 | 0 | 0 | 27.274 | 0 |  | 0 | 0 | 0 | 0 | 0 | 0 | 0 | 0 | 0 | 27.274 | Solar heating |  |  | 100 | [5 empty] | 27.274 | 27.274
| 0 | 0 | 0 | 349.18 | 0 | 0 | 0 | 0 | 0 | 0 | 0 | 0 |  | 0 | 0 | 0 | 0 | 0 | 0 | 0 | 0 | 0 | 349.18 | Oil-fired boiler, business |  | 90 | [6 empty] | 314.262 | [5 empty] | 314.262
| 0 | 0 | 0 | 0 | 0 | 0 | 0 | 2249.26 | 0 | 0 | 0 | 0 |  | 0 | 0 | 0 | 0 | 0 | 0 | 0 | 0 | 0 | 2249.26 | Natural gas boiler, business |  | 90 | [6 empty] | 2024.334 | [5 empty] | 2024.334
| 0 | 203.84 | 160.16 | 0 | 0 | 0 | 0 | 0 | 0 | 0 | 0 | 0 |  | 0 | 0 | 0 | 0 | 135.2 | 0 | 0 | 0 | 67.08 | 566.28 | Industrial boiler, business |  | 90 | [6 empty] | 509.652 | [5 empty] | 509.652
| 0 | 0 | 0 | 0 | 0 | 0 | 0 | 0 | 0 | 0 | 0.50895 | 0 |  | 0 | 0 | 0 | 0 | 0 | 0 | 0 | 0 | 0 | 0.50895 | Photovoltaics | 100 |  |  |  | 0.50895 |  |  |  | 0
| 0 | 0 | 0 | 0 | 0 | 0 | 0 | 0 | 1557.66 | 0 | 0 | 0 |  | 0 | 0 | 0 | 0 | 0 | 0 | 0 | 0 | 0 | 1557.66 | Wind turbines, land | 100 |  |  |  | 1557.66 |  |  |  | 0
| 0 | 0 | 0 | 0 | 0 | 0 | 0 | 0 | 72.553 | 0 | 0 | 0 |  | 0 | 0 | 0 | 0 | 0 | 0 | 0 | 0 | 0 | 72.553 | Wind turbines, coastal (50 %) | 100 |  |  |  | 72.553 |  |  |  | 0
| 0 | 0 | 0 | 0 | 0 | 0 | 0 | 0 | 0 | 15.6 | 0 | 0 |  | 0 | 0 | 0 | 0 | 0 | 0 | 0 | 0 | 0 | 15.6 | Hydro power plants | 100 |  |  |  | 15.6 |  |  |  | 0
| 0 | 0 | 0 | 0 | 0 | 0 | 0 | 0 | 0 | 0 | 0 | 0 |  | 0 | 0 | 0 | 0 | 0 | 0 | 0 | 0 | 0 | 0 | Wave power plants | 100 |  |  |  | 0 |  |  |  | 0
| 0 | 4191.2 | 82.16 | 0 | 0 | 0 | 0 | 202.54 | 0 | 0 | 0 | 0 |  | 0 | 0 | 284.96 | 1192.62 | 545.74 | 0 | 0 | 2.08 | 0 | 6501.3 | Central power plants, steam turbine | 29.7 |  | 61 |  | 1930.8861 |  | 3965.793 |  | 0
| 0 | 0 | 0 | 0 | 0 | 0 | 0 | 0 | 0 | 0 | 0 | 0 |  | 0 | 0 | 0 | 0 | 0 | 0 | 0 | 0 | 0 | 0 | Central power plants, combustion engine |  |  | 0 |  | 0 |  | 0 |  | 0
| 0 | 0 | 0 | 0.52 | 0 | 0 | 0 | 0 | 0 | 0 | 0 | 0 |  | 0 | 0 | 0 | 0 | 0 | 0 | 0 | 0 | 0 | 0.52 | Central power plants, gas turbine | 23.3 |  | 0 |  | 0.12116 |  | 0 |  | 0
| 0 | 0 | 1.56 | 21.06 | 0 | 0 | 0 | 0 | 0 | 0 | 0 | 0 |  | 0 | 15.08 | 0 | 0 | 0 | 0 | 0 | 0 | 0 | 37.7 | Central power plants, boiler |  |  | 74 |  |  |  | 27.898 |  | 0
| 0 | 0 | 0 | 0 | 0 | 0 | 0 | 0 | 0 | 0 | 0 | 0 |  | 0 | 0 | 0 | 0 | 0 | 0 | 0 | 0 | 0 | 0 | Central power plants, district heating production |  |  |  | 75 |  |  | -3993.691 | 2995.2682 | 2998.2635 | 1931.948 | 296.5316 | 389.3849 | 206.6735 | 0 | 122.806 | 50.9196
| 0 | 0 | 0 | 0.78 | 0 | 0 | 0 | 31.72 | 0 | 0 | 0 | 0 |  | 0 | 0 | 115.18 | 135.46 | 29.38 | 0 | 723.2753 | 0 | 506.7847 | 1542.58 | Waste-to-energy plants, steam turbine | 19.1 |  | 68.8 |  | 294.6328 |  | 1061.295 |  | 0
| 0 | 0 | 0 | 0.26 | 0 | 0 | 0 | 0 | 0 | 0 | 0 | 0 |  | 0 | 0 | 0.52 | 0 | 9.62 | 0 | 116.3417 | 0 | 81.5183 | 208.26 | Waste-to-energy plants, boiler |  |  | 84 |  | 0 |  | 174.9384 |  | 0
| 0 | 0 | 0 | 0 | 0 | 0 | 0 | 251.42 | 0 | 0 | 0 | 0 |  | 0 | 0 | 0 | 0 | 0 | 0 | 153.7973 | 0 | 107.7627 | 512.98 | Waste-to-energy plants, combined plant | 28.9 |  | 50 |  | 148.2512 |  | 256.49 |  | 0
| 0 | 0 | 0 | 0 | 0 | 0 | 0 | 0 | 0 | 0 | 0 | 0 |  | 0 | 0 | 0 | 0 | 0 | 0 | 0 | 0 | 0 | 0 | Waste-to-energy plants, district heating production |  |  |  | 75 |  |  | -1492.7234 | 1119.5426 | 1120.6621 | 722.105 | 110.8347 | 145.5405 | 77.2484 | 0 | 45.9012 | 19.0322
| 0 | 146.9 | 0 | 1.04 | 0 | 0 | 0 | 0 | 0 | 0 | 0 | 0 |  | 0 | 0 | 169.26 | 0 | 17.94 | 0 | 0 | 0 | 0 | 335.14 | Decentralised CHP plants, steam turbine | 15.3 |  | 66 |  | 51.2764 |  | 221.1924 |  | 0
| 0 | 0 | 0 | 5.72 | 0 | 0 | 0 | 1481.22 | 0 | 0 | 0 | 0 |  | 70.6836 | 0 | 0 | 0 | 39.78 | 82.9764 | 0 | 0 | 0 | 1680.38 | Decentralised CHP plants, combustion engine | 39.5 |  | 51.2 |  | 663.7501 |  | 860.3546 |  | 0
| 0 | 0 | 0 | 0.26 | 0 | 0 | 0 | 18.46 | 0 | 0 | 0 | 0 |  | 0 | 0 | 0 | 0 | 0 | 0 | 0 | 0 | 0 | 18.72 | Decentralised CHP plants, gas turbine | 28.4 |  | 59 |  | 5.3165 |  | 11.0448 |  | 0
| 0 | 0 | 40.56 | 1.56 | 0 | 0 | 0 | 283.4 | 0 | 0 | 0 | 0 |  | 5.5016 | 81.12 | 0 | 93.86 | 116.22 | 6.4584 | 0 | 0 | 0 | 628.68 | Decentralised CHP plants, boiler |  |  | 98 |  | 0 |  | 616.1064 |  | 0
| 0 | 0 | 0 | 0 | 0 | 0 | 0 | 0 | 0 | 0 | 0 | 0 | 0 | 0 | 0 | 0 | 0 | 0 | 0 | 0 | 0 | 0 |  | Decentralised CHP plants, heat pump |  |  | 300 |  | 0 |  | 0
| 0 | 0 | 0 | 0 | 0 | 0 | 0 | 0 | 0 | 0 | 0 | 0 |  | 0 | 0 | 0 | 0 | 0 | 0 | 0 | 0 | 0 |  | Decentralised CHP plants, heating element |  |  | 100 |  | 0 | 0.858 | 0.858
| 0 | 0 | 0 | 0 | 0 | 0 | 0 | 0 | 0 | 0 | 5.72 | 0 |  | 0 | 0 | 0 | 0 | 0 | 0 | 0 | 0 | 0 | 5.72 | Decentralised CHP plants, solar |  |  | 100 |  |  |  | 5.72 |  | 0
| 0 | 0 | 0 | 0 | 0 | 0 | 0 | 1595.62 | 0 | 0 | 0 | 0 |  | 0 | 0 | 0 | 23.66 | 0 | 0 | 0 | 0 | 0 | 1619.28 | Decentralised CHP plants, combined cycle gas turbine | 46 |  | 41.1 |  | 744.8688 |  | 665.5241 |  | 0
| 0 | 0 | 0 | 0 | 0 | 0 | 0 | 0 | 0 | 0 | 0 | 0 |  | 0 | 0 | 0 | 0 | 0 | 0 | 0 | 0 | 0 | 0 | Decentralised CHP plants, district heating production |  |  |  | 75 |  |  | -2380.8002 | 1785.6002 | 1787.3858 | 1151.7121 | 176.7744 | 232.128 | 123.2064 | 0 | 73.2096 | 30.3552
| 0 | 0 | 0 | 0 | 0 | 0 | 0 | 0 | 0 | 0 | 0 | 0 |  | 1.1661 | 0 | 0 | 0 | 0 | 1.3689 | 0 | 0 | 0 | 2.535 | Farm biogas plants, combustion engine | 25 |  |  |  | 0.63375 |  | 0 |  | 0
| 0 | 0 | 0 | 0 | 0 | 0 | 0 | 34.84 | 0 | 0 | 0 | 0 |  | 13.2756 | 1.04 | 0 | 0.52 | 0.26 | 15.5844 | 0 | 39 | 0 | 104.52 | Local CHP plants, combustion engine | 30 |  | 2.6 |  | 31.356 |  | 2.7175 |  | 0
| 0 | 0 | 0 | 0 | 0 | 0 | 0 | 1.82 | 0 | 0 | 0 | 0 |  | 0 | 0 | 0 | 0.52 | 0.26 | 0 | 0 | 0 | 0 | 2.6 | Local CHP plants, boiler |  |  | 75 |  | 0 |  | 1.95 |  | 0
| 0 | 0 | 0 | 0 | 0 | 0 | 0 | 0 | 0 | 0 | 0 | 0 |  | 0 | 0 | 0 | 0 | 0 | 0 | 0 | 0 | 0 | 0 | Local CHP plants, district heating production |  |  |  | 75 |  |  | -4.6675 | 3.5006 | 3.5041 | 2.2579 | 0.34656 | 0.45508 | 0.24154 | 0 | 0.14353 | 0.059511
| 0 | 0 | 2.08 | 140.66 | 0 | 0 | 0 | 429.78 | 0 | 0 | 0 | 0 |  | 0 | 10.92 | 437.58 | 607.88 | 154.44 | 0 | 0 | 0 | 0 | 1783.34 | District heating plants, boiler |  |  | 95 |  |  |  | 1694.173 |  | 0
| 0 | 0 | 0 | 0 | 0 | 0 | 0 | 0 | 0 | 0 | 0 | 0 | 0 | 0 | 0 | 0 | 0 | 0 | 0 | 0 | 0 | 0 |  | District heating plants, heat pump |  |  | 300 |  | 0 |  | 0
| 0 | 0 | 0 | 0 | 0 | 0 | 0 | 0 | 0 | 0 | 0 | 0 |  | 0 | 0 | 0 | 0 | 0 | 0 | 0 | 0 | 0 |  | District heating plants, heating element |  |  | 100 |  |  | 0.26 | 0.26
| 0 | 0 | 0 | 0 | 0 | 0 | 0 | 0 | 0 | 0 | 0 | 0 |  | 0 | 0 | 0 | 0 | 0 | 0 | 0 | 0 | 0 |  | District heating plants, geothermal |  |  | 100 |  |  |  | 0
| 0 | 0 | 0 | 0 | 0 | 0 | 0 | 0 | 0 | 0 | 1.82 | 0 |  | 0 | 0 | 0 | 0 | 0 | 0 | 0 | 0 | 0 | 1.82 | District heating plants, solar |  |  | 100 |  |  |  | 1.82 |  | 0
| 0 | 0 | 0 | 0 | 0 | 0 | 0 | 0 | 0 | 0 | 0 | 0 |  | 0 | 0 | 0 | 0 | 0 | 0 | 0 | 0 | 0 | 0 | Import district heating | [6 empty] | 0 |  | 0
| 0 | 0 | 0 | 0 | 0 | 0 | 0 | 0 | 0 | 0 | 0 | 0 |  | 0 | 0 | 0 | 0 | 0 | 0 | 0 | 0 | 0 | 0 | District heating plants, district heating production |  |  |  | 75 |  |  | -1696.253 | 1272.1898 | 1273.4619 | 820.5624 | 125.9468 | 165.3847 | 87.7811 | 0 | 52.1598 | 21.6272
| 0 | 0 | 327.08 | 0 | 0 | 0 | 0 | 0 | 0 | 0 | 0 | 0 |  | 0 | 0 | 0 | 0 | 175.5 | 0 | 0 | 0 | 0 | 502.58 | Industrial CHP plants, steam turbine | 6.9 |  | 85 |  | 34.678 |  | 427.193 |  | 0
| 0 | 0 | 0 | 0 | 0 | 0 | 0 | 122.72 | 0 | 0 | 0 | 0 |  | 51.5476 | 0 | 0 | 0 | 0 | 60.5124 | 0 | 0 | 0 | 234.78 | Industrial CHP plants, combustion engine | 33.5 |  | 50 |  | 78.6513 |  | 117.39 |  | 0
| 0 | 0 | 0 | 0.026 | 0 | 0 | 0 | 542.074 | 0 | 0 | 0 | 0 |  | 0 | 0 | 0 | 0 | 0 | 0 | 0 | 0 | 0 | 542.1 | Industrial CHP plants, gas turbine | 27.2 |  | 57 |  | 147.4512 |  | 308.997 |  | 0
| 0 | 0 | 58.76 | 0.26 | 0 | 0 | 0 | 64.48 | 0 | 0 | 0 | 0 |  | 0 | 0 | 0 | 0 | 29.38 | 0 | 0 | 4.42 | 0 | 157.3 | Industrial CHP plants, boiler |  |  | 94 |  | 0 |  | 147.862 |  | 0
| 0 | 0 | 0 | 0 | 0 | 0 | 0 | 0 | 0 | 0 | 0 | 0 |  | 0 | 0 | 0 | 0 | 0 | 0 | 0 | 0 | 0 | 0 | Industrial CHP plants, combined cycle gas turbine |  |  |  |  | 0 |  | 0 |  | 0
| 0 | 0 | 0 | 0 | 0 | 0 | 0 | 0 | 0 | 0 | 0 | 0 |  | 0 | 0 | 0 | 0 | 0 | 0 | 0 | 0 | 0 | 0 | Industrial CHP plants, surplus heat |  |  | 100 |  | 0 |  | 0 |  | 0
| 0 | 0 | 0 | 0 | 0 | 0 | 0 | 0 | 0 | 0 | 0 | 0 |  | 0 | 0 | 0 | 0 | 0 | 0 | 0 | 0 | 0 | 0 | Industrial CHP plants, own-consumption, electricity |  |  |  |  | -40.3 | 40.3 |  |  | 40.3 | [5 empty] | 40.3
| 0 | 0 | 0 | 0 | 0 | 0 | 0 | 0 | 0 | 0 | 0 | 0 |  | 0 | 0 | 0 | 0 | 0 | 0 | 0 | 0 | 0 | 0 | Industrial CHP plants, own-consumption, heat | [6 empty] | -967.2 |  | 967.2 | [5 empty] | 967.2
| 0 | 0 | 0 | 0 | 0 | 0 | 0 | 0 | 0 | 0 | 0 | 0 |  | 0 | 0 | 0 | 0 | 0 | 0 | 0 | 0 | 0 | 0 | Industrial CHP plants, district heating production |  |  |  | 75 |  |  | -34.242 | 25.6815 | 25.7072 | 16.5646 | 2.5425 | 3.3386 | 1.772 | 0 | 1.0529 | 0.43659
| 0 | 0 | 0 | 0 | 0 | 0 | 4099 | 0 | 0 | 0 | 0 | 0 |  | 0 | 29.02 | 0 | 0 | 0 | 0 | 0 | 0 | 0 | 4128.02 | Cars, petrol |  | 20 | [6 empty] | 825.604 | [8 empty] | 825.604
| 0 | 0 | 0 | 0 | 1875.621 | 0 | 0 | 0 | 0 | 0 | 0 | 0 |  | 0 | 13.279 | 0 | 0 | 0 | 0 | 0 | 0 | 0 | 1888.9 | Cars, diesel |  | 25 | [6 empty] | 472.225 | [8 empty] | 472.225
| 0 | 0 | 0 | 0 | 1822.4376 | 0 | 0 | 0 | 0 | 0 | 0 | 0 |  | 0 | 12.9024 | 0 | 0 | 0 | 0 | 0 | 0 | 0 | 1835.34 | Delivery vans |  | 25 | [6 empty] | 458.835 | [8 empty] | 458.835
| 0 | 0 | 0 | 0 | 148.449 | 0 | 0 | 0 | 0 | 0 | 0 | 0 |  | 0 | 1.051 | 0 | 0 | 0 | 0 | 0 | 0 | 0 | 149.5 | Busses |  | 33 | [6 empty] | 49.335 | [8 empty] | 49.335
| 0 | 0 | 0 | 0 | 1891.8859 | 0 | 0 | 0 | 0 | 0 | 0 | 0 |  | 0 | 13.3941 | 0 | 0 | 0 | 0 | 0 | 0 | 0 | 1905.28 | Trucks, semi-trailers, bulldozers etc. |  | 33 | [6 empty] | 628.7424 | [8 empty] | 628.7424
| 0 | 0 | 0 | 0 | 690.04 | 0 | 0 | 0 | 0 | 0 | 0 | 0 |  | 0 | 0 | 0 | 0 | 0 | 0 | 0 | 0 | 0 | 690.04 | Tractors |  | 33 | [6 empty] | 227.7132 | [7 empty] | 227.7132
| 0 | 0 | 0 | 0 | 192.79 | 0 | 0 | 0 | 0 | 0 | 0 | 0 |  | 0 | 0 | 0 | 0 | 0 | 0 | 0 | 0 | 0 | 192.79 | Trains |  | 33 |  |  | 0 |  |  |  | 63.6207 | [8 empty] | 63.6207
| 0 | 0 | 0 | 0 | 0 | 2155.192 | 4.42 | 0 | 0 | 0 | 0 | 0 |  | 0 | 0 | 0 | 0 | 0 | 0 | 0 | 0 | 0 | 2159.612 | Aircrafts |  | 33 | [6 empty] | 712.672 | [8 empty] | 712.672
| 0 | 0 | 51.22 | 0 | 333.84 | 0 | 0 | 0 | 0 | 0 | 0 | 0 |  | 0 | 0 | 0 | 0 | 0 | 0 | 0 | 0 | 0 | 385.06 | Ships |  | 33 | [6 empty] | 127.0698 | [8 empty] | 127.0698
815.7438 | 145.08 | 4541.94 | 723.58 | 1779.986 | 6955.0635 | 2155.192 | 4103.42 | 8338.694 | 1630.213 | 15.6 | 35.3229 | 0 | 17.514 | 142.1745 | 177.8065 | 1425.84 | 3831.88 | 2255.24 | 166.9005 | 993.4142 | 45.5 | 763.1458 | 41059.2507 | Total |  |  |  |  | -1.1298e-12 | 6070.7659 | 0 | 7201.7829 | 23991.3722 | 10211.9917 | 1411.6551 | 1323.0331 | 1087.4242 | 58.1992 | 5757.3501 | 149.5091 | 642.3298 | 3349.8798
152.4217 | 9.4302 | 431.4843 | 56.4392 | 131.719 | 514.6747 | 155.1738 | 299.5497 | 473.1375 | 0 | 0 | 0 | 0 | 0 | 0 | 0 | 0 | 0 | 0 | 0 | 0 | 0 | 62.7458 | 2286.776 | CO2-emissions (1.000 tonne) | 7.6226 | tonne/inhabitants
[14 empty] | 1604.5 | 3200.5 | 2126.25 | 2624.25 | [5 empty] | 9555.5 | Local biomass potential | 26.3642 | % RE global (EU)
[14 empty] | 8.861 | 5.5556 | 67.0589 | 146.0181 | [5 empty] | 58.3716 | Utilisation percentage of local biomass potential | 26.151 | % RE local
%) | LPG and kerosene | Coal | Fuel oil | Heating oil | Diesel fuel | Jet fuel (JP1) | Petrol | Natural gas | Wind power | Hydro and wave power | Solar power | Geothermal power | Heat sources for heat pumps | Manure | Biofuel and energy crops | Straw | Wood and woodchips | Wood pellets and wood waste | Organic waste, industry | Organic waste, households | Landfill, sludge, waste water | Waste, non-biodegradable
24
Import of elec. (RE share:
186.85 | 65 | 95 | 78 | 74 | 74 | 72 | 73 | 56.74 | [13 empty] | 82.22 | CO2-emission (tonne/TJ)

## Year 6
Number of inhabitants: |  |  | 300000 | [20 empty] | Geographic Energy Balance for
Efficiency elec. grid: |  |  | 92 | %
Units: |  |  | TJ, tonne | [19 empty] | Municipality X Year 6
Fuel | [23 empty] | Plant type | Efficiency |  |  |  | Electricity grid |  | District heating |  |  | End-use
Import of electricity | LPG and kerosene | Coal | Fuel oil | Heating oil | Diesel fuel | Jet fuel (JP1) | Petrol | Natural gas | Wind power | Hydro and wave power | Solar power | Geothermal power | Heat sources for heat pumps | Manure | Biofuel and energy crops | Straw | Wood and woodchips | Wood pellets and wood waste | Organic waste, industry | Organic waste, households | Landfill, sludge, waste water | Waste, non-biodegradable | Energy consumption, observed |  | Electricity | Process | Heat | District heating grid | Ex plant | At consumer | Ex plant | At consumer | Total | Houses, incl. holiday houses | Public service sector | Private service sector | Trade sector (retail and wholesale) | Building and construction sector | Manufacturing sector | Nursery garden | Agriculture | Transport
[23 empty] | 0 | Electric cooker |  | 44 |  |  | -246.7238 | 226.9859 |  |  | 99.8738 | 99.8738 | 0 | 0 | 0 | 0 | 0 | 0 | 0 | 0
[23 empty] | 0 | Electric hot water |  |  | 90 |  | -34.5584 | 31.7938 |  |  | 28.6144 | 28.6144 | 0 | 0 | 0 | 0 | 0 | 0 | 0 | 0
[23 empty] | 0 | Electric radiator |  |  | 100 |  | -146.6266 | 134.8964 |  |  | 134.8964 | 134.8964 | 0 | 0 | 0 | 0 | 0 | 0 | 0 | 0
[23 empty] | 0 | Lighting |  | 50 |  |  | -979.337 | 900.99 |  |  | 450.495 | 113.493 | 116.5352 | 50.4981 | 77.8303 | 1.8948 | 51.2951 | 1.8515 | 37.0971 | 0
[23 empty] | 0 | Electric compressor |  | 150 |  |  | -774.8527 | 712.8645 |  |  | 1069.2967 | 401.9848 | 0 | 169.6735 | 261.5099 | 7.5791 | 205.1804 | 1.1109 | 22.2583 | 0
[23 empty] | 0 | Electric motor etc. |  | 85 |  |  | -4137.5076 | 3806.507 |  |  | 3235.531 | 631.0941 | 535.6303 | 161.3918 | 248.7457 | 46.1693 | 1249.8904 | 17.2062 | 344.7561 | 0.64705
[13 empty] | 22.6811 | [9 empty] | 22.6811 | Heat pumps, individual |  |  | 250 |  | -16.4356 | 15.1208 |  |  | 37.8019 | 37.8019
1089.1666 | [22 empty] | 1089.1666 | Electricity import | 100 |  |  |  | 1089.1666 |  |  |  | 0
| 133.75 | 0 | 0 | 0 | 0 | 0 | 0 | 0 | 0 | 0 | 0 | 0 |  | 0 | 0 | 0 | 0 | 0 | 0 | 0 | 0 | 0 | 133.75 | Gas cooker, process, etc. |  |  | 38 | [5 empty] | 50.825 | 10.165 |  |  |  |  | 30.495 |  |  | 10.165
| 0 | 0 | 0 | 1210.25 | 0 | 0 | 0 | 0 | 0 | 0 | 0 | 0 |  | 0 | 0 | 0 | 0 | 0 | 0 | 0 | 0 | 0 | 1210.25 | Oil-fired boiler, individual |  |  | 80 | [5 empty] | 968.2 | 968.2
| 0 | 0 | 0 | 0 | 0 | 0 | 0 | 872.75 | 0 | 0 | 0 | 0 |  | 0 | 0 | 0 | 0 | 0 | 0 | 0 | 0 | 0 | 872.75 | Natural gas boiler, individual |  |  | 85 | [5 empty] | 741.8375 | 741.8375
| 0 | 0 | 0 | 0 | 0 | 0 | 0 | 0 | 0 | 0 | 0 | 0 |  | 0 | 0 | 0 | 0 | 963 | 0 | 0 | 0 | 0 | 963 | Wood pellets furnace, individual |  |  | 75 | [5 empty] | 722.25 | 722.25
| 0 | 0 | 0 | 0 | 0 | 0 | 0 | 0 | 0 | 0 | 0 | 0 |  | 0 | 0 | 0 | 1709 | 0 | 0 | 0 | 0 | 0 | 1709 | Wood furnace and -stove, individual |  |  | 65 | [5 empty] | 1110.85 | 1110.85
| 0 | 0 | 0 | 0 | 0 | 0 | 0 | 0 | 0 | 0 | 0 | 0 |  | 0 | 0 | 402.25 | 0 | 0 | 0 | 0 | 0 | 0 | 402.25 | Straw furnace, individual |  |  | 65 | [5 empty] | 261.4625 | 261.4625
| 0 | 0 | 0 | 0 | 0 | 0 | 0 | 0 | 0 | 0 | 27.625 | 0 |  | 0 | 0 | 0 | 0 | 0 | 0 | 0 | 0 | 0 | 27.625 | Solar heating |  |  | 100 | [5 empty] | 27.625 | 27.625
| 0 | 0 | 0 | 335.75 | 0 | 0 | 0 | 0 | 0 | 0 | 0 | 0 |  | 0 | 0 | 0 | 0 | 0 | 0 | 0 | 0 | 0 | 335.75 | Oil-fired boiler, business |  | 90 | [6 empty] | 302.175 | [5 empty] | 302.175
| 0 | 0 | 0 | 0 | 0 | 0 | 0 | 1825.75 | 0 | 0 | 0 | 0 |  | 0 | 0 | 0 | 0 | 0 | 0 | 0 | 0 | 0 | 1825.75 | Natural gas boiler, business |  | 90 | [6 empty] | 1643.175 | [5 empty] | 1643.175
| 0 | 196 | 154 | 0 | 0 | 0 | 0 | 0 | 0 | 0 | 0 | 0 |  | 0 | 0 | 0 | 0 | 130 | 0 | 0 | 0 | 64.5 | 544.5 | Industrial boiler, business |  | 90 | [6 empty] | 490.05 | [5 empty] | 490.05
| 0 | 0 | 0 | 0 | 0 | 0 | 0 | 0 | 0 | 0 | 29.0203 | 0 |  | 0 | 0 | 0 | 0 | 0 | 0 | 0 | 0 | 0 | 29.0203 | Photovoltaics | 100 |  |  |  | 29.0203 |  |  |  | 0
| 0 | 0 | 0 | 0 | 0 | 0 | 0 | 0 | 1923.25 | 0 | 0 | 0 |  | 0 | 0 | 0 | 0 | 0 | 0 | 0 | 0 | 0 | 1923.25 | Wind turbines, land | 100 |  |  |  | 1923.25 |  |  |  | 0
| 0 | 0 | 0 | 0 | 0 | 0 | 0 | 0 | 78.45 | 0 | 0 | 0 |  | 0 | 0 | 0 | 0 | 0 | 0 | 0 | 0 | 0 | 78.45 | Wind turbines, coastal (50 %) | 100 |  |  |  | 78.45 |  |  |  | 0
| 0 | 0 | 0 | 0 | 0 | 0 | 0 | 0 | 0 | 13.475 | 0 | 0 |  | 0 | 0 | 0 | 0 | 0 | 0 | 0 | 0 | 0 | 13.475 | Hydro power plants | 100 |  |  |  | 13.475 |  |  |  | 0
| 0 | 0 | 0 | 0 | 0 | 0 | 0 | 0 | 0 | 0 | 0 | 0 |  | 0 | 0 | 0 | 0 | 0 | 0 | 0 | 0 | 0 | 0 | Wave power plants | 100 |  |  |  | 0 |  |  |  | 0
| 0 | 3238.25 | 55.75 | 0 | 0 | 0 | 0 | 201.975 | 0 | 0 | 0 | 0 |  | 0 | 0 | 151.25 | 1177.05 | 334.225 | 0 | 0 | 1.525 | 0 | 5160.025 | Central power plants, steam turbine | 29.4 |  | 61.8 |  | 1517.0473 |  | 3188.8954 |  | 0
| 0 | 0 | 0 | 0 | 0 | 0 | 0 | 0 | 0 | 0 | 0 | 0 |  | 0 | 0 | 0 | 0 | 0 | 0 | 0 | 0 | 0 | 0 | Central power plants, combustion engine |  |  | 0 |  | 0 |  | 0 |  | 0
| 0 | 0 | 0 | 0.5 | 0 | 0 | 0 | 0 | 0 | 0 | 0 | 0 |  | 0 | 0 | 0 | 0 | 0 | 0 | 0 | 0 | 0 | 0.5 | Central power plants, gas turbine |  |  | 0 |  | 0 |  | 0 |  | 0
| 0 | 0 | 0 | 5.85 | 0 | 0 | 0 | 0 | 0 | 0 | 0 | 0 |  | 0 | 10.3 | 0 | 0 | 0 | 0 | 0 | 0 | 0 | 16.15 | Central power plants, boiler |  |  | 66 |  |  |  | 10.659 |  | 0
| 0 | 0 | 0 | 0 | 0 | 0 | 0 | 0 | 0 | 0 | 0 | 0 |  | 0 | 0 | 0 | 0 | 0 | 0 | 0 | 0 | 0 | 0 | Central power plants, district heating production |  |  |  | 75 |  |  | -3199.5545 | 2399.6658 | 2397.2662 | 1542.9851 | 232.7676 | 314.3562 | 165.5769 | 0 | 105.5853 | 35.995
| 0 | 0 | 0 | 0.35 | 0 | 0 | 0 | 16.5 | 0 | 0 | 0 | 0 |  | 0 | 0 | 115.5 | 120.5 | 46.5 | 0 | 585.475 | 0 | 479.025 | 1363.85 | Waste-to-energy plants, steam turbine | 19.4 |  | 72 |  | 264.5869 |  | 981.972 |  | 0
| 0 | 0 | 0 | 0.25 | 0 | 0 | 0 | 0 | 0 | 0 | 0 | 0 |  | 0 | 0 | 0 | 0 | 7 | 0 | 108.9 | 0 | 89.1 | 205.25 | Waste-to-energy plants, boiler |  |  | 84 |  | 0 |  | 172.41 |  | 0
| 0 | 0 | 0 | 0 | 0 | 0 | 0 | 182.25 | 0 | 0 | 0 | 0 |  | 0 | 0 | 0 | 0 | 0 | 0 | 122.925 | 0 | 100.575 | 405.75 | Waste-to-energy plants, combined plant | 26.7 |  | 52 |  | 108.3353 |  | 210.99 |  | 0
| 0 | 0 | 0 | 0 | 0 | 0 | 0 | 0 | 0 | 0 | 0 | 0 |  | 0 | 0 | 0 | 0 | 0 | 0 | 0 | 0 | 0 | 0 | Waste-to-energy plants, district heating production |  |  |  | 75 |  |  | -1365.372 | 1024.029 | 1023.005 | 658.4506 | 99.3308 | 134.1478 | 70.658 | 0 | 45.0573 | 15.3604
| 0 | 119.5 | 0 | 1.25 | 0 | 0 | 0 | 0 | 0 | 0 | 0 | 0 |  | 0 | 0 | 0 | 0 | 156.25 | 0 | 0 | 0 | 0 | 277 | Decentralised CHP plants, steam turbine | 13.6 |  | 70 |  | 37.672 |  | 193.9 |  | 0
| 0 | 0 | 0 | 6 | 0 | 0 | 0 | 1229.25 | 0 | 0 | 0 | 0 |  | 68.31 | 0 | 0 | 0 | 49.75 | 80.19 | 0 | 0 | 0 | 1433.5 | Decentralised CHP plants, combustion engine | 39.4 |  | 51.2 |  | 564.799 |  | 733.952 |  | 0
| 0 | 0 | 0 | 0 | 0 | 0 | 0 | 29.75 | 0 | 0 | 0 | 0 |  | 0 | 0 | 0 | 0 | 0 | 0 | 0 | 0 | 0 | 29.75 | Decentralised CHP plants, gas turbine | 28.3 |  | 60 |  | 8.4192 |  | 17.85 |  | 0
| 0 | 0 | 13.25 | 1 | 0 | 0 | 0 | 260.5 | 0 | 0 | 0 | 0 |  | 4.715 | 24.5 | 0 | 95.25 | 99.5 | 5.535 | 0 | 0 | 0 | 504.25 | Decentralised CHP plants, boiler |  |  | 94 |  | 0 |  | 473.995 |  | 0
| 0 | 0 | 0 | 0 | 0 | 0 | 0 | 0 | 0 | 0 | 0 | 0 | 0.086 | 0 | 0 | 0 | 0 | 0 | 0 | 0 | 0 | 0 | 0.086 | Decentralised CHP plants, heat pump |  |  | 444 |  | -0.027174 | 0.025 | 0.111
| 0 | 0 | 0 | 0 | 0 | 0 | 0 | 0 | 0 | 0 | 0 | 0 |  | 0 | 0 | 0 | 0 | 0 | 0 | 0 | 0 | 0 |  | Decentralised CHP plants, heating element |  |  | 99 |  | -14.7283 | 13.55 | 13.4145
| 0 | 0 | 0 | 0 | 0 | 0 | 0 | 0 | 0 | 0 | 10.5 | 0 |  | 0 | 0 | 0 | 0 | 0 | 0 | 0 | 0 | 0 | 10.5 | Decentralised CHP plants, solar |  |  | 100 |  |  |  | 10.5 |  | 0
| 0 | 0 | 0 | 0 | 0 | 0 | 0 | 1308.25 | 0 | 0 | 0 | 0 |  | 0 | 0 | 0 | 22 | 0 | 0 | 0 | 0 | 0 | 1330.25 | Decentralised CHP plants, combined cycle gas turbine | 45.5 |  | 42 |  | 605.2637 |  | 558.705 |  | 0
| 0 | 0 | 0 | 0 | 0 | 0 | 0 | 0 | 0 | 0 | 0 | 0 |  | 0 | 0 | 0 | 0 | 0 | 0 | 0 | 0 | 0 | 0 | Decentralised CHP plants, district heating production |  |  |  | 75 |  |  | -2002.4275 | 1501.8206 | 1500.3188 | 965.6707 | 145.6766 | 196.7385 | 103.6256 | 0 | 66.0801 | 22.5273
| 0 | 0 | 0 | 0 | 0 | 0 | 0 | 0 | 0 | 0 | 0 | 0 |  | 1.1213 | 0 | 0 | 0 | 0 | 1.3163 | 0 | 0 | 0 | 2.4375 | Farm biogas plants, combustion engine | 25 |  |  |  | 0.60938 |  | 0 |  | 0
| 0 | 0 | 0 | 0.25 | 0 | 0 | 0 | 33.25 | 0 | 0 | 0 | 0 |  | 13.11 | 0.5 | 0 | 0 | 0 | 15.39 | 0 | 39.75 | 0 | 102.25 | Local CHP plants, combustion engine | 31.3 |  | 7 |  | 32.0042 |  | 7.1575 |  | 0
| 0 | 0 | 0 | 0 | 0 | 0 | 0 | 0.25 | 0 | 0 | 0 | 0 |  | 0 | 0 | 0 | 0.25 | 0.5 | 0 | 0 | 0 | 0 | 1 | Local CHP plants, boiler |  |  | 74 |  | 0 |  | 0.74 |  | 0
| 0 | 0 | 0 | 0 | 0 | 0 | 0 | 0 | 0 | 0 | 0 | 0 |  | 0 | 0 | 0 | 0 | 0 | 0 | 0 | 0 | 0 | 0 | Local CHP plants, district heating production |  |  |  | 75 |  |  | -7.8975 | 5.9231 | 5.9172 | 3.8086 | 0.57454 | 0.77593 | 0.4087 | 0 | 0.26062 | 0.088847
| 0 | 0 | 1 | 107.25 | 0 | 0 | 0 | 286.75 | 0 | 0 | 0 | 0 |  | 0 | 7 | 386.5 | 668 | 115.25 | 0 | 0 | 0 | 0 | 1571.75 | District heating plants, boiler |  |  | 96 |  |  |  | 1508.88 |  | 0
| 0 | 0 | 0 | 0 | 0 | 0 | 0 | 0 | 0 | 0 | 0 | 0 | 1.4 | 0 | 0 | 0 | 0 | 0 | 0 | 0 | 0 | 0 | 1.4 | District heating plants, heat pump |  |  | 500 |  | -0.38043 | 0.35 | 1.75
| 0 | 0 | 0 | 0 | 0 | 0 | 0 | 0 | 0 | 0 | 0 | 0 |  | 0 | 0 | 0 | 0 | 0 | 0 | 0 | 0 | 0 |  | District heating plants, heating element |  |  | 100 |  | 0 |  | 0
| 0 | 0 | 0 | 0 | 0 | 0 | 0 | 0 | 0 | 0 | 0 | 0 |  | 0 | 0 | 0 | 0 | 0 | 0 | 0 | 0 | 0 | 0 | District heating plants, geothermal |  |  | 100 |  |  |  | 0
| 0 | 0 | 0 | 0 | 0 | 0 | 0 | 0 | 0 | 0 | 1.7 | 0 |  | 0 | 0 | 0 | 0 | 0 | 0 | 0 | 0 | 0 | 1.7 | District heating plants, solar |  |  | 100 |  |  |  | 1.7 |  | 0
| 0 | 0 | 0 | 0 | 0 | 0 | 0 | 0 | 0 | 0 | 0 | 0 |  | 0 | 0 | 0 | 0 | 0 | 0 | 0 | 0 | 0 | 0 | Import district heating | [6 empty] | 0 |  | 0
| 0 | 0 | 0 | 0 | 0 | 0 | 0 | 0 | 0 | 0 | 0 | 0 |  | 0 | 0 | 0 | 0 | 0 | 0 | 0 | 0 | 0 | 0 | District heating plants, district heating production |  |  |  | 75 |  |  | -1512.33 | 1134.2475 | 1133.1133 | 729.3211 | 110.022 | 148.5864 | 78.2631 | 0 | 49.9069 | 17.0137
| 0 | 0 | 290.25 | 0 | 0 | 0 | 0 | 0 | 0 | 0 | 0 | 0 |  | 0 | 0 | 0 | 0 | 170.5 | 0 | 0 | 0 | 0 | 460.75 | Industrial CHP plants, steam turbine | 7.2 |  | 85 |  | 33.174 |  | 391.6375 |  | 0
| 0 | 0 | 0 | 0 | 0 | 0 | 0 | 96 | 0 | 0 | 0 | 0 |  | 53.245 | 0 | 0 | 0 | 0 | 62.505 | 0 | 0 | 0 | 211.75 | Industrial CHP plants, combustion engine | 35.7 |  | 50 |  | 75.5948 |  | 105.875 |  | 0
| 0 | 0 | 0 | 0.05 | 0 | 0 | 0 | 517.75 | 0 | 0 | 0 | 0 |  | 0 | 0 | 0 | 0 | 0 | 0 | 0 | 0 | 0 | 517.8 | Industrial CHP plants, gas turbine | 26.6 |  | 56 |  | 137.7348 |  | 289.968 |  | 0
| 0 | 0 | 56.5 | 0.25 | 0 | 0 | 0 | 68.65 | 0 | 0 | 0 | 0 |  | 0 | 0 | 0 | 0 | 25.325 | 0 | 0 | 3.75 | 0 | 154.475 | Industrial CHP plants, boiler |  |  | 94.9 |  | 0 |  | 146.5968 |  | 0
| 0 | 0 | 0 | 0 | 0 | 0 | 0 | 0 | 0 | 0 | 0 | 0 |  | 0 | 0 | 0 | 0 | 0 | 0 | 0 | 0 | 0 | 0 | Industrial CHP plants, combined cycle gas turbine |  |  |  |  | 0 |  | 0 |  | 0
| 0 | 0 | 0 | 0 | 0 | 0 | 0 | 0 | 0 | 0 | 0 | 0 |  | 0 | 0 | 0 | 0 | 0 | 0 | 0 | 0 | 0 | 0 | Industrial CHP plants, surplus heat |  |  | 100 |  | 0 |  | 0 |  | 0
| 0 | 0 | 0 | 0 | 0 | 0 | 0 | 0 | 0 | 0 | 0 | 0 |  | 0 | 0 | 0 | 0 | 0 | 0 | 0 | 0 | 0 | 0 | Industrial CHP plants, own-consumption, electricity |  |  |  |  | -167.425 | 167.425 |  |  | 167.425 | [5 empty] | 167.425
| 0 | 0 | 0 | 0 | 0 | 0 | 0 | 0 | 0 | 0 | 0 | 0 |  | 0 | 0 | 0 | 0 | 0 | 0 | 0 | 0 | 0 | 0 | Industrial CHP plants, own-consumption, heat | [6 empty] | -902.25 |  | 902.25 | [5 empty] | 902.25
| 0 | 0 | 0 | 0 | 0 | 0 | 0 | 0 | 0 | 0 | 0 | 0 |  | 0 | 0 | 0 | 0 | 0 | 0 | 0 | 0 | 0 | 0 | Industrial CHP plants, district heating production |  |  |  | 75 |  |  | -31.8273 | 23.8705 | 23.8466 | 15.3487 | 2.3154 | 3.127 | 1.6471 | 0 | 1.0503 | 0.35806
| 0 | 0 | 0 | 0 | 0 | 0 | 3623.8268 | 0 | 0 | 0 | 0 | 0 |  | 0 | 128.6732 | 0 | 0 | 0 | 0 | 0 | 0 | 0 | 3752.5 | Cars, petrol |  | 20 | [6 empty] | 750.5 | [8 empty] | 750.5
| 0 | 0 | 0 | 0 | 2023.4039 | 0 | 0 | 0 | 0 | 0 | 0 | 0 |  | 0 | 71.8461 | 0 | 0 | 0 | 0 | 0 | 0 | 0 | 2095.25 | Cars, diesel |  | 25 | [6 empty] | 523.8125 | [8 empty] | 523.8125
| 0 | 0 | 0 | 0 | 1625.2899 | 0 | 0 | 0 | 0 | 0 | 0 | 0 |  | 0 | 57.7101 | 0 | 0 | 0 | 0 | 0 | 0 | 0 | 1683 | Delivery vans |  | 25 | [6 empty] | 420.75 | [8 empty] | 420.75
| 0 | 0 | 0 | 0 | 173.5864 | 0 | 0 | 0 | 0 | 0 | 0 | 0 |  | 0 | 6.1636 | 0 | 0 | 0 | 0 | 0 | 0 | 0 | 179.75 | Busses |  | 33 | [6 empty] | 59.3175 | [8 empty] | 59.3175
| 0 | 0 | 0 | 0 | 1829.5376 | 0 | 0 | 0 | 0 | 0 | 0 | 0 |  | 0 | 64.9624 | 0 | 0 | 0 | 0 | 0 | 0 | 0 | 1894.5 | Trucks, semi-trailers, bulldozers etc. |  | 33 | [6 empty] | 625.185 | [8 empty] | 625.185
| 0 | 0 | 0 | 0 | 664 | 0 | 0 | 0 | 0 | 0 | 0 | 0 |  | 0 | 0 | 0 | 0 | 0 | 0 | 0 | 0 | 0 | 664 | Tractors |  | 33 | [6 empty] | 219.12 | [7 empty] | 219.12
| 0 | 0 | 0 | 0 | 191 | 0 | 0 | 0 | 0 | 0 | 0 | 0 |  | 0 | 0 | 0 | 0 | 0 | 0 | 0 | 0 | 0 | 191 | Trains |  | 33 |  |  | 0 |  |  |  | 63.03 | [8 empty] | 63.03
| 0 | 0 | 0 | 0 | 0 | 2164.5 | 3.75 | 0 | 0 | 0 | 0 | 0 |  | 0 | 0 | 0 | 0 | 0 | 0 | 0 | 0 | 0 | 2168.25 | Aircrafts |  | 33 | [6 empty] | 715.5225 | [8 empty] | 715.5225
| 0 | 0 | 41.5 | 0 | 320.5 | 0 | 0 | 0 | 0 | 0 | 0 | 0 |  | 0 | 0 | 0 | 0 | 0 | 0 | 0 | 0 | 0 | 362 | Ships |  | 33 | [6 empty] | 119.46 | [8 empty] | 119.46
1089.1666 | 133.75 | 3553.75 | 612.25 | 1669 | 6827.3178 | 2164.5 | 3627.5768 | 6929.625 | 2001.7 | 13.475 | 68.8453 | 0 | 24.1671 | 140.5013 | 371.6555 | 1055.5 | 3792.05 | 2097.8 | 164.9363 | 817.3 | 45.025 | 733.2 | 37933.0915 | Total |  |  |  |  | -1.6769e-12 | 6010.5084 | 0 | 6089.5565 | 22024.7987 | 9205.7332 | 1242.8524 | 1179.2952 | 1008.2653 | 55.6432 | 5309.8764 | 111.5119 | 623.2316 | 3288.3896
191.7151 | 8.6937 | 337.6062 | 47.7555 | 123.506 | 505.2215 | 155.844 | 264.8131 | 394.7807 | 0 | 0 | 0 | 0 | 0 | 0 | 0 | 0 | 0 | 0 | 0 | 0 | 0 | 60.2837 | 2090.2197 | CO2-emissions (1.000 tonne) | 6.9674 | tonne/inhabitants
[14 empty] | 1604.5 | 3200.5 | 2126.25 | 2624.25 | [5 empty] | 9555.5 | Local biomass potential | 28.6341 | % RE global (EU)
[14 empty] | 8.7567 | 11.6124 | 49.6414 | 144.5003 | [5 empty] | 56.0903 | Utilisation percentage of local biomass potential | 27.9254 | % RE local
%) | LPG and kerosene | Coal | Fuel oil | Heating oil | Diesel fuel | Jet fuel (JP1) | Petrol | Natural gas | Wind power | Hydro and wave power | Solar power | Geothermal power | Heat sources for heat pumps | Manure | Biofuel and energy crops | Straw | Wood and woodchips | Wood pellets and wood waste | Organic waste, industry | Organic waste, households | Landfill, sludge, waste water | Waste, non-biodegradable
29
Import of elec. (RE share:
176.02 | 65 | 95 | 78 | 74 | 74 | 72 | 73 | 56.97 | [13 empty] | 82.22 | CO2-emission (tonne/TJ)

## Year 7
Number of inhabitants: |  |  | 300000 | [20 empty] | Geographic Energy Balance for
Efficiency elec. grid: |  |  | 92 | %
Units: |  |  | TJ, tonne | [19 empty] | Municipality X Year 7
Fuel | [23 empty] | Plant type | Efficiency |  |  |  | Electricity grid |  | District heating |  |  | End-use
Import of electricity | LPG and kerosene | Coal | Fuel oil | Heating oil | Diesel fuel | Jet fuel (JP1) | Petrol | Natural gas | Wind power | Hydro and wave power | Solar power | Geothermal power | Heat sources for heat pumps | Manure | Biofuel and energy crops | Straw | Wood and woodchips | Wood pellets and wood waste | Organic waste, industry | Organic waste, households | Landfill, sludge, waste water | Waste, non-biodegradable | Energy consumption, observed |  | Electricity | Process | Heat | District heating grid | Ex plant | At consumer | Ex plant | At consumer | Total | Houses, incl. holiday houses | Public service sector | Private service sector | Trade sector (retail and wholesale) | Building and construction sector | Manufacturing sector | Nursery garden | Agriculture | Transport
[23 empty] | 0 | Electric cooker |  | 44 |  |  | -270.5336 | 248.8909 |  |  | 109.512 | 109.512 | 0 | 0 | 0 | 0 | 0 | 0 | 0 | 0
[23 empty] | 0 | Electric hot water |  |  | 90 |  | -35.971 | 33.0933 |  |  | 29.784 | 29.784 | 0 | 0 | 0 | 0 | 0 | 0 | 0 | 0
[23 empty] | 0 | Electric radiator |  |  | 100 |  | -152.6348 | 140.424 |  |  | 140.424 | 140.424 | 0 | 0 | 0 | 0 | 0 | 0 | 0 | 0
[23 empty] | 0 | Lighting |  | 50 |  |  | -1070.3118 | 984.6869 |  |  | 492.3434 | 124.454 | 126.3518 | 53.4835 | 78.3858 | 1.8925 | 52.9816 | 2.6366 | 52.1577 | 0
[23 empty] | 0 | Electric compressor |  | 150 |  |  | -823.3782 | 757.5079 |  |  | 1136.2619 | 440.8079 | 0 | 179.7045 | 263.3763 | 7.5702 | 211.9264 | 1.5819 | 31.2946 | 0
[23 empty] | 0 | Electric motor etc. |  | 85 |  |  | -4552.9949 | 4188.7553 |  |  | 3560.442 | 692.0443 | 580.7503 | 170.9333 | 250.521 | 46.115 | 1290.9851 | 24.5024 | 484.7186 | 19.872
[13 empty] | 31.5 | [9 empty] | 31.5 | Heat pumps, individual |  |  | 250 |  | -22.8261 | 21 |  |  | 52.5 | 52.5
1968.5056 | [22 empty] | 1968.5056 | Electricity import | 100 |  |  |  | 1968.5056 |  |  |  | 0
| 123.6 | 0 | 0 | 0 | 0 | 0 | 0 | 0 | 0 | 0 | 0 | 0 |  | 0 | 0 | 0 | 0 | 0 | 0 | 0 | 0 | 0 | 123.6 | Gas cooker, process, etc. |  |  | 38 | [5 empty] | 46.968 | 9.3936 |  |  |  |  | 28.1808 |  |  | 9.3936
| 0 | 0 | 0 | 1032.24 | 0 | 0 | 0 | 0 | 0 | 0 | 0 | 0 |  | 0 | 0 | 0 | 0 | 0 | 0 | 0 | 0 | 0 | 1032.24 | Oil-fired boiler, individual |  |  | 80 | [5 empty] | 825.792 | 825.792
| 0 | 0 | 0 | 0 | 0 | 0 | 0 | 868.08 | 0 | 0 | 0 | 0 |  | 0 | 0 | 0 | 0 | 0 | 0 | 0 | 0 | 0 | 868.08 | Natural gas boiler, individual |  |  | 85 | [5 empty] | 737.868 | 737.868
| 0 | 0 | 0 | 0 | 0 | 0 | 0 | 0 | 0 | 0 | 0 | 0 |  | 0 | 0 | 0 | 0 | 1266 | 0 | 0 | 0 | 0 | 1266 | Wood pellets furnace, individual |  |  | 75 | [5 empty] | 949.5 | 949.5
| 0 | 0 | 0 | 0 | 0 | 0 | 0 | 0 | 0 | 0 | 0 | 0 |  | 0 | 0 | 0 | 1917.12 | 0 | 0 | 0 | 0 | 0 | 1917.12 | Wood furnace and -stove, individual |  |  | 65 | [5 empty] | 1246.128 | 1246.128
| 0 | 0 | 0 | 0 | 0 | 0 | 0 | 0 | 0 | 0 | 0 | 0 |  | 0 | 0 | 395.76 | 0 | 0 | 0 | 0 | 0 | 0 | 395.76 | Straw furnace, individual |  |  | 65 | [5 empty] | 257.244 | 257.244
| 0 | 0 | 0 | 0 | 0 | 0 | 0 | 0 | 0 | 0 | 29.16 | 0 |  | 0 | 0 | 0 | 0 | 0 | 0 | 0 | 0 | 0 | 29.16 | Solar heating |  |  | 100 | [5 empty] | 29.16 | 29.16
| 0 | 0 | 0 | 113.256 | 0 | 0 | 0 | 0 | 0 | 0 | 0 | 0 |  | 0 | 0 | 0 | 0 | 0 | 0 | 0 | 0 | 0 | 113.256 | Oil-fired boiler, business |  | 90 | [6 empty] | 101.9304 | [5 empty] | 101.9304
| 0 | 0 | 0 | 0 | 0 | 0 | 0 | 1936.32 | 0 | 0 | 0 | 0 |  | 0 | 0 | 0 | 0 | 0 | 0 | 0 | 0 | 0 | 1936.32 | Natural gas boiler, business |  | 90 | [6 empty] | 1742.688 | [5 empty] | 1742.688
| 0 | 172.176 | 195.216 | 0 | 0 | 0 | 0 | 0 | 0 | 0 | 0 | 0 |  | 0 | 0 | 0 | 0 | 115.392 | 0 | 0 | 0 | 75.552 | 558.336 | Industrial boiler, business |  | 90 | [6 empty] | 502.5024 | [5 empty] | 502.5024
| 0 | 0 | 0 | 0 | 0 | 0 | 0 | 0 | 0 | 0 | 115.32 | 0 |  | 0 | 0 | 0 | 0 | 0 | 0 | 0 | 0 | 0 | 115.32 | Photovoltaics | 100 |  |  |  | 115.32 |  |  |  | 0
| 0 | 0 | 0 | 0 | 0 | 0 | 0 | 0 | 2141.184 | 0 | 0 | 0 |  | 0 | 0 | 0 | 0 | 0 | 0 | 0 | 0 | 0 | 2141.184 | Wind turbines, land | 100 |  |  |  | 2141.184 |  |  |  | 0
| 0 | 0 | 0 | 0 | 0 | 0 | 0 | 0 | 66.408 | 0 | 0 | 0 |  | 0 | 0 | 0 | 0 | 0 | 0 | 0 | 0 | 0 | 66.408 | Wind turbines, coastal (50 %) | 100 |  |  |  | 66.408 |  |  |  | 0
| 0 | 0 | 0 | 0 | 0 | 0 | 0 | 0 | 0 | 10.824 | 0 | 0 |  | 0 | 0 | 0 | 0 | 0 | 0 | 0 | 0 | 0 | 10.824 | Hydro power plants | 100 |  |  |  | 10.824 |  |  |  | 0
| 0 | 0 | 0 | 0 | 0 | 0 | 0 | 0 | 0 | 0 | 0 | 0 |  | 0 | 0 | 0 | 0 | 0 | 0 | 0 | 0 | 0 | 0 | Wave power plants | 100 |  |  |  | 0 |  |  |  | 0
| 0 | 3269.256 | 22.536 | 0 | 0 | 0 | 0 | 64.656 | 0 | 0 | 0 | 0 |  | 0 | 0 | 166.2 | 1099.176 | 437.568 | 0 | 0 | 2.28 | 0 | 5061.672 | Central power plants, steam turbine | 28.7 |  | 60.7 |  | 1452.6999 |  | 3072.4349 |  | 0
| 0 | 0 | 0 | 0 | 0 | 0 | 0 | 0 | 0 | 0 | 0 | 0 |  | 0 | 0 | 0 | 0 | 0 | 0 | 0 | 0 | 0 | 0 | Central power plants, combustion engine |  |  | 0 |  | 0 |  | 0 |  | 0
| 0 | 0 | 0 | 0 | 0 | 0 | 0 | 0 | 0 | 0 | 0 | 0 |  | 0 | 0 | 0 | 0 | 0 | 0 | 0 | 0 | 0 | 0 | Central power plants, gas turbine |  |  | 0 |  | 0 |  | 0 |  | 0
| 0 | 0 | 0 | 5.112 | 0 | 0 | 0 | 0 | 0 | 0 | 0 | 0 |  | 0 | 7.272 | 0 | 0 | 0 | 0 | 0 | 0 | 0 | 12.384 | Central power plants, boiler |  |  | 72.2 |  |  |  | 8.9412 |  | 0
| 0 | 0 | 0 | 0 | 0 | 0 | 0 | 0 | 0 | 0 | 0 | 0 |  | 0 | 0 | 0 | 0 | 0 | 0 | 0 | 0 | 0 | 0 | Central power plants, district heating production |  |  |  | 75 |  |  | -3081.3762 | 2311.0321 | 2311.0321 | 1488.3047 | 226.4811 | 302.7452 | 159.4612 | 0 | 99.3744 | 34.6655
| 0 | 0 | 0 | 0.336 | 0 | 0 | 0 | 2.808 | 0 | 0 | 0 | 0 |  | 7.8163 | 0 | 99.744 | 64.704 | 16.68 | 9.1757 | 642.576 | 0 | 525.744 | 1369.584 | Waste-to-energy plants, steam turbine | 17.9 |  | 69.3 |  | 245.1555 |  | 949.1217 |  | 0
| 0 | 0 | 0 | 0.72 | 0 | 0 | 0 | 0 | 0 | 0 | 0 | 0 |  | 0 | 0 | 0.096 | 0 | 16.608 | 0 | 99.0528 | 0 | 81.0432 | 197.52 | Waste-to-energy plants, boiler |  |  | 84 |  | 0 |  | 165.9168 |  | 0
| 0 | 0 | 0 | 0 | 0 | 0 | 0 | 158.064 | 0 | 0 | 0 | 0 |  | 0 | 0 | 0 | 0 | 0 | 0 | 141.0816 | 0 | 115.4304 | 414.576 | Waste-to-energy plants, combined plant | 18.7 |  | 57.6 |  | 77.5257 |  | 238.7958 |  | 0
| 0 | 0 | 0 | 0 | 0 | 0 | 0 | 0 | 0 | 0 | 0 | 0 |  | 0 | 0 | 0 | 0 | 0 | 0 | 0 | 0 | 0 | 0 | Waste-to-energy plants, district heating production |  |  |  | 75 |  |  | -1353.8343 | 1015.3757 | 1015.3757 | 653.902 | 99.5068 | 133.0142 | 70.0609 | 0 | 43.6612 | 15.2306
| 0 | 139.536 | 0 | 0.864 | 0 | 0 | 0 | 0 | 0 | 0 | 0 | 0 |  | 0 | 0 | 118.872 | 0 | 45 | 0 | 0 | 0 | 0 | 304.272 | Decentralised CHP plants, steam turbine | 14.2 |  | 61.4 |  | 43.2066 |  | 186.823 |  | 0
| 0 | 0 | 0 | 4.152 | 0 | 0 | 0 | 689.616 | 0 | 0 | 0 | 0 |  | 97.693 | 0 | 0 | 0 | 78.504 | 114.683 | 0 | 0 | 0 | 984.648 | Decentralised CHP plants, combustion engine | 38.8 |  | 52.2 |  | 382.0434 |  | 513.9863 |  | 0
| 0 | 0 | 0 | 0 | 0 | 0 | 0 | 0.888 | 0 | 0 | 0 | 0 |  | 0 | 0 | 0 | 0 | 0 | 0 | 0 | 0 | 0 | 0.888 | Decentralised CHP plants, gas turbine | 27.5 |  | 58.8 |  | 0.2442 |  | 0.52214 |  | 0
| 0 | 0 | 4.704 | 1.32 | 0 | 0 | 0 | 410.16 | 0 | 0 | 0 | 0 |  | 4.7472 | 26.16 | 0 | 84.96 | 99.12 | 5.5728 | 0 | 0 | 0 | 636.744 | Decentralised CHP plants, boiler |  |  | 99.5 |  | 0 |  | 633.5603 |  | 0
| 0 | 0 | 0 | 0 | 0 | 0 | 0 | 0 | 0 | 0 | 0 | 0 | 3.1886 | 0 | 0 | 0 | 0 | 0 | 0 | 0 | 0 | 0 | 3.1886 | Decentralised CHP plants, heat pump |  |  | 479.6 |  | -0.91304 | 0.84 | 4.0286
| 0 | 0 | 0 | 0 | 0 | 0 | 0 | 0 | 0 | 0 | 0 | 0 |  | 0 | 0 | 0 | 0 | 0 | 0 | 0 | 0 | 0 |  | Decentralised CHP plants, heating element |  |  | 99 |  | -23.3739 | 21.504 | 21.289
| 0 | 0 | 0 | 0 | 0 | 0 | 0 | 0 | 0 | 0 | 19.68 | 0 |  | 0 | 0 | 0 | 0 | 0 | 0 | 0 | 0 | 0 | 19.68 | Decentralised CHP plants, solar |  |  | 100 |  |  |  | 19.68 |  | 0
| 0 | 0 | 0 | 0 | 0 | 0 | 0 | 782.88 | 0 | 0 | 0 | 0 |  | 0 | 0 | 0 | 22.176 | 0 | 0 | 0 | 0 | 0 | 805.056 | Decentralised CHP plants, combined cycle gas turbine | 43.4 |  | 44 |  | 349.3943 |  | 354.2246 |  | 0
| 0 | 0 | 0 | 0 | 0 | 0 | 0 | 0 | 0 | 0 | 0 | 0 |  | 0 | 0 | 0 | 0 | 0 | 0 | 0 | 0 | 0 | 0 | Decentralised CHP plants, district heating production |  |  |  | 75 |  |  | -1734.1139 | 1300.5854 | 1300.5854 | 837.577 | 127.4574 | 170.3767 | 89.7404 | 0 | 55.9252 | 19.5088
| 0 | 0 | 0 | 0 | 0 | 0 | 0 | 0 | 0 | 0 | 0 | 0 |  | 9.2074 | 0 | 0 | 0 | 0 | 10.8086 | 0 | 0 | 0 | 20.016 | Farm biogas plants, combustion engine | 25 |  |  |  | 5.004 |  | 0 |  | 0
| 0 | 0 | 0 | 0 | 0 | 0 | 0 | 4.704 | 0 | 0 | 0 | 0 |  | 10.9958 | 0.024 | 0 | 0 | 0 | 12.9082 | 0 | 41.088 | 0 | 69.72 | Local CHP plants, combustion engine | 33.7 |  | 6.1 |  | 23.4956 |  | 4.2529 |  | 0
| 0 | 0 | 0 | 0 | 0 | 0 | 0 | 0 | 0 | 0 | 0 | 0 |  | 0 | 0 | 0 | 0.408 | 0.48 | 0 | 0 | 0 | 0 | 0.888 | Local CHP plants, boiler |  |  | 104.2 |  | 0 |  | 0.9253 |  | 0
| 0 | 0 | 0 | 0 | 0 | 0 | 0 | 0 | 0 | 0 | 0 | 0 |  | 0 | 0 | 0 | 0 | 0 | 0 | 0 | 0 | 0 | 0 | Local CHP plants, district heating production |  |  |  | 75 |  |  | -5.1782 | 3.8837 | 3.8837 | 2.5011 | 0.3806 | 0.50876 | 0.26797 | 0 | 0.167 | 0.058255
| 0 | 0 | 0.312 | 82.2 | 0 | 0 | 0 | 546.24 | 0 | 0 | 0 | 0 |  | 0 | 4.704 | 423.792 | 682.032 | 109.608 | 0 | 0 | 0 | 0 | 1848.888 | District heating plants, boiler |  |  | 96.5 |  |  |  | 1784.1769 |  | 0
| 0 | 0 | 0 | 0 | 0 | 0 | 0 | 0 | 0 | 0 | 0 | 0 | 8.6193 | 0 | 0 | 0 | 0 | 0 | 0 | 0 | 0 | 0 | 8.6193 | District heating plants, heat pump |  |  | 512.8 |  | -2.2696 | 2.088 | 10.7073
| 0 | 0 | 0 | 0 | 0 | 0 | 0 | 0 | 0 | 0 | 0 | 0 |  | 0 | 0 | 0 | 0 | 0 | 0 | 0 | 0 | 0 |  | District heating plants, heating element |  |  | 100 |  | 0 |  | 0
| 0 | 0 | 0 | 0 | 0 | 0 | 0 | 0 | 0 | 0 | 0 | 0 |  | 0 | 0 | 0 | 0 | 0 | 0 | 0 | 0 | 0 | 0 | District heating plants, geothermal |  |  | 100 |  |  |  | 0
| 0 | 0 | 0 | 0 | 0 | 0 | 0 | 0 | 0 | 0 | 7.656 | 0 |  | 0 | 0 | 0 | 0 | 0 | 0 | 0 | 0 | 0 | 7.656 | District heating plants, solar |  |  | 100 |  |  |  | 7.656 |  | 0
| 0 | 0 | 0 | 0 | 0 | 0 | 0 | 0 | 0 | 0 | 0 | 0 |  | 0 | 0 | 0 | 0 | 0 | 0 | 0 | 0 | 0 | 0 | Import district heating | [6 empty] | 0 |  | 0
| 0 | 0 | 0 | 0 | 0 | 0 | 0 | 0 | 0 | 0 | 0 | 0 |  | 0 | 0 | 0 | 0 | 0 | 0 | 0 | 0 | 0 | 0 | District heating plants, district heating production |  |  |  | 75 |  |  | -1802.5402 | 1351.9051 | 1351.9051 | 870.6269 | 132.4867 | 177.0996 | 93.2815 | 0 | 58.1319 | 20.2786
| 0 | 0 | 173.688 | 0 | 0 | 0 | 0 | 0 | 0 | 0 | 0 | 0 |  | 0 | 11.4 | 0 | 0 | 167.832 | 0 | 0 | 0 | 0 | 352.92 | Industrial CHP plants, steam turbine | 14.4 |  | 88.2 |  | 50.8205 |  | 311.2754 |  | 0
| 0 | 0 | 0 | 0 | 0 | 0 | 0 | 67.944 | 0 | 0 | 0 | 0 |  | 28.0637 | 0 | 0 | 0 | 0 | 32.9443 | 0 | 0 | 0 | 128.952 | Industrial CHP plants, combustion engine | 35 |  | 49.3 |  | 45.1332 |  | 63.5733 |  | 0
| 0 | 0 | 0 | 0 | 0 | 0 | 0 | 471.384 | 0 | 0 | 0 | 0 |  | 0 | 0 | 0 | 0 | 0 | 0 | 0 | 0 | 0 | 471.384 | Industrial CHP plants, gas turbine | 26.9 |  | 57 |  | 126.8023 |  | 268.6889 |  | 0
| 0 | 0 | 22.128 | 0.336 | 0 | 0 | 0 | 67.944 | 0 | 0 | 0 | 0 |  | 0 | 0 | 0 | 0 | 31.176 | 0 | 0 | 0 | 0 | 121.584 | Industrial CHP plants, boiler |  |  | 97 |  | 0 |  | 117.9365 |  | 0
| 0 | 0 | 0 | 0 | 0 | 0 | 0 | 0 | 0 | 0 | 0 | 0 |  | 0 | 0 | 0 | 0 | 0 | 0 | 0 | 0 | 0 | 0 | Industrial CHP plants, combined cycle gas turbine |  |  |  |  | 0 |  | 0 |  | 0
| 0 | 0 | 0 | 0 | 0 | 0 | 0 | 0 | 0 | 0 | 0 | 0 |  | 0 | 0 | 0 | 0 | 0 | 0 | 0 | 0 | 0 | 0 | Industrial CHP plants, surplus heat |  |  | 100 |  | 0 |  | 0 |  | 0
| 0 | 0 | 0 | 0 | 0 | 0 | 0 | 0 | 0 | 0 | 0 | 0 |  | 0 | 0 | 0 | 0 | 0 | 0 | 0 | 0 | 0 | 0 | Industrial CHP plants, own-consumption, electricity |  |  |  |  | -148.56 | 148.56 |  |  | 148.56 | [5 empty] | 148.56
| 0 | 0 | 0 | 0 | 0 | 0 | 0 | 0 | 0 | 0 | 0 | 0 |  | 0 | 0 | 0 | 0 | 0 | 0 | 0 | 0 | 0 | 0 | Industrial CHP plants, own-consumption, heat | [6 empty] | -589.128 |  | 589.128 | [5 empty] | 589.128
| 0 | 0 | 0 | 0 | 0 | 0 | 0 | 0 | 0 | 0 | 0 | 0 |  | 0 | 0 | 0 | 0 | 0 | 0 | 0 | 0 | 0 | 0 | Industrial CHP plants, district heating production |  |  |  | 75 |  |  | -172.3461 | 129.2596 | 129.2596 | 83.2432 | 12.6674 | 16.933 | 8.9189 | 0 | 5.5582 | 1.9389
| 0 | 0 | 0 | 0 | 0 | 0 | 3298.4062 | 0 | 0 | 0 | 0 | 0 |  | 0 | 199.1138 | 0 | 0 | 0 | 0 | 0 | 0 | 0 | 3497.52 | Cars, petrol |  | 20 | [6 empty] | 699.504 | [8 empty] | 699.504
| 0 | 0 | 0 | 0 | 2018.4716 | 0 | 0 | 0 | 0 | 0 | 0 | 0 |  | 0 | 121.8484 | 0 | 0 | 0 | 0 | 0 | 0 | 0 | 2140.32 | Cars, diesel |  | 25 | [6 empty] | 535.08 | [8 empty] | 535.08
| 0 | 0 | 0 | 0 | 1378.1648 | 0 | 0 | 0 | 0 | 0 | 0 | 0 |  | 0 | 83.1952 | 0 | 0 | 0 | 0 | 0 | 0 | 0 | 1461.36 | Delivery vans |  | 25 | [6 empty] | 365.34 | [8 empty] | 365.34
| 0 | 0 | 0 | 0 | 191.7073 | 0 | 0 | 0 | 0 | 0 | 0 | 0 |  | 0 | 11.5727 | 0 | 0 | 0 | 0 | 0 | 0 | 0 | 203.28 | Busses |  | 33 | [6 empty] | 67.0824 | [8 empty] | 67.0824
| 0 | 0 | 0 | 0 | 1478.2056 | 0 | 0 | 0 | 0 | 0 | 0 | 0 |  | 0 | 89.2344 | 0 | 0 | 0 | 0 | 0 | 0 | 0 | 1567.44 | Trucks, semi-trailers, bulldozers etc. |  | 33 | [6 empty] | 517.2552 | [8 empty] | 517.2552
| 0 | 0 | 0 | 0 | 632.16 | 0 | 0 | 0 | 0 | 0 | 0 | 0 |  | 0 | 0 | 0 | 0 | 0 | 0 | 0 | 0 | 0 | 632.16 | Tractors |  | 33 | [6 empty] | 208.6128 | [7 empty] | 208.6128
| 0 | 0 | 0 | 0 | 182.52 | 0 | 0 | 0 | 0 | 0 | 0 | 0 |  | 0 | 0 | 0 | 0 | 0 | 0 | 0 | 0 | 0 | 182.52 | Trains |  | 33 |  |  | 0 |  |  |  | 60.2316 | [8 empty] | 60.2316
| 0 | 0 | 0 | 0 | 0 | 2032.368 | 3.792 | 0 | 0 | 0 | 0 | 0 |  | 0 | 0 | 0 | 0 | 0 | 0 | 0 | 0 | 0 | 2036.16 | Aircrafts |  | 33 | [6 empty] | 671.9328 | [8 empty] | 671.9328
| 0 | 0 | 42.24 | 0 | 300.792 | 0 | 0 | 0 | 0 | 0 | 0 | 0 |  | 0 | 0 | 0 | 0 | 0 | 0 | 0 | 0 | 0 | 343.032 | Ships |  | 33 | [6 empty] | 113.2006 | [8 empty] | 113.2006
1968.5056 | 123.6 | 3580.968 | 460.824 | 1240.536 | 6182.0213 | 2032.368 | 3302.1982 | 6071.688 | 2207.592 | 10.824 | 171.816 | 0 | 43.3079 | 158.5234 | 554.5245 | 1204.464 | 3870.576 | 2383.968 | 186.0926 | 882.7104 | 43.368 | 797.7696 | 37478.2455 | Total |  |  |  |  | -1.3642e-12 | 6547.3503 | 0 | 6112.0417 | 22049.0172 | 9580.7666 | 1306.0821 | 1204.7988 | 1014.014 | 55.5777 | 4931.7005 | 120.4015 | 776.7837 | 3058.8922
345.8467 | 7.7992 | 339.2251 | 35.9443 | 91.7997 | 457.4696 | 146.3305 | 241.0605 | 346.2684 | 0 | 0 | 0 | 0 | 0 | 0 | 0 | 0 | 0 | 0 | 0 | 0 | 0 | 65.5926 | 2077.3365 | CO2-emissions (1.000 tonne) | 6.9245 | tonne/inhabitants
[14 empty] | 1772.3456 | 3212.5 | 2283 | 2624.25 | [5 empty] | 9892.0956 | Local biomass potential | 32.6633 | % RE global (EU)
[14 empty] | 8.9443 | 17.2615 | 52.758 | 147.4927 | [5 empty] | 58.5123 | Utilisation percentage of local biomass potential | 31.2655 | % RE local
%) | LPG and kerosene | Coal | Fuel oil | Heating oil | Diesel fuel | Jet fuel (JP1) | Petrol | Natural gas | Wind power | Hydro and wave power | Solar power | Geothermal power | Heat sources for heat pumps | Manure | Biofuel and energy crops | Straw | Wood and woodchips | Wood pellets and wood waste | Organic waste, industry | Organic waste, households | Landfill, sludge, waste water | Waste, non-biodegradable
28
Import of elec. (RE share:
175.69 | 63.1 | 94.73 | 78 | 74 | 74 | 72 | 73 | 57.03 | [13 empty] | 82.22 | CO2-emission (tonne/TJ)

## Year 8
Number of inhabitants: |  |  | 300000 | [20 empty] | Geographic Energy Balance for
Efficiency elec. grid: |  |  | 92 | %
Units: |  |  | TJ, tonne | [19 empty] | Municipality X Year 8
Fuel | [23 empty] | Plant type | Efficiency |  |  |  | Electricity grid |  | District heating |  |  | End-use
Import of electricity | LPG and kerosene | Coal | Fuel oil | Heating oil | Diesel fuel | Jet fuel (JP1) | Petrol | Natural gas | Wind power | Hydro and wave power | Solar power | Geothermal power | Heat sources for heat pumps | Manure | Biofuel and energy crops | Straw | Wood and woodchips | Wood pellets and wood waste | Organic waste, industry | Organic waste, households | Landfill, sludge, waste water | Waste, non-biodegradable | Energy consumption, observed |  | Electricity | Process | Heat | District heating grid | Ex plant | At consumer | Ex plant | At consumer | Total | Houses, incl. holiday houses | Public service sector | Private service sector | Trade sector (retail and wholesale) | Building and construction sector | Manufacturing sector | Nursery garden | Agriculture | Transport
[23 empty] | 0 | Electric cooker |  | 44 |  |  | -289.4709 | 266.3133 |  |  | 117.1778 | 117.1778 | 0 | 0 | 0 | 0 | 0 | 0 | 0 | 0
[23 empty] | 0 | Electric hot water |  |  | 90 |  | -38.489 | 35.4099 |  |  | 31.8689 | 31.8689 | 0 | 0 | 0 | 0 | 0 | 0 | 0 | 0
[23 empty] | 0 | Electric radiator |  |  | 100 |  | -163.3192 | 150.2537 |  |  | 150.2537 | 150.2537 | 0 | 0 | 0 | 0 | 0 | 0 | 0 | 0
[23 empty] | 0 | Lighting |  | 50 |  |  | -1145.2336 | 1053.6149 |  |  | 526.8075 | 133.1657 | 135.1964 | 57.2273 | 83.8728 | 2.025 | 56.6903 | 2.8211 | 55.8087 | 0
[23 empty] | 0 | Electric compressor |  | 150 |  |  | -881.0147 | 810.5335 |  |  | 1215.8002 | 471.6645 | 0 | 192.2839 | 281.8127 | 8.1001 | 226.7613 | 1.6927 | 33.4852 | 0
[23 empty] | 0 | Electric motor etc. |  | 85 |  |  | -4871.7045 | 4481.9682 |  |  | 3809.6729 | 740.4874 | 621.4028 | 182.8986 | 268.0575 | 49.343 | 1381.3541 | 26.2176 | 518.6489 | 21.263
[13 empty] | 52.5 | [9 empty] | 52.5 | Heat pumps, individual |  |  | 250 |  | -38.0435 | 35 |  |  | 87.5 | 87.5
2458.7435 | [22 empty] | 2458.7435 | Electricity import | 100 |  |  |  | 2458.7435 |  |  |  | 0
| 114.948 | 0 | 0 | 0 | 0 | 0 | 0 | 0 | 0 | 0 | 0 | 0 |  | 0 | 0 | 0 | 0 | 0 | 0 | 0 | 0 | 0 | 114.948 | Gas cooker, process, etc. |  |  | 38 | [5 empty] | 43.6802 | 8.736 |  |  |  |  | 26.2081 |  |  | 8.736
| 0 | 0 | 0 | 959.9832 | 0 | 0 | 0 | 0 | 0 | 0 | 0 | 0 |  | 0 | 0 | 0 | 0 | 0 | 0 | 0 | 0 | 0 | 959.9832 | Oil-fired boiler, individual |  |  | 80 | [5 empty] | 767.9866 | 767.9866
| 0 | 0 | 0 | 0 | 0 | 0 | 0 | 807.3144 | 0 | 0 | 0 | 0 |  | 0 | 0 | 0 | 0 | 0 | 0 | 0 | 0 | 0 | 807.3144 | Natural gas boiler, individual |  |  | 85 | [5 empty] | 686.2172 | 686.2172
| 0 | 0 | 0 | 0 | 0 | 0 | 0 | 0 | 0 | 0 | 0 | 0 |  | 0 | 0 | 0 | 0 | 1354.62 | 0 | 0 | 0 | 0 | 1354.62 | Wood pellets furnace, individual |  |  | 75 | [5 empty] | 1015.965 | 1015.965
| 0 | 0 | 0 | 0 | 0 | 0 | 0 | 0 | 0 | 0 | 0 | 0 |  | 0 | 0 | 0 | 2051.3184 | 0 | 0 | 0 | 0 | 0 | 2051.3184 | Wood furnace and -stove, individual |  |  | 65 | [5 empty] | 1333.357 | 1333.357
| 0 | 0 | 0 | 0 | 0 | 0 | 0 | 0 | 0 | 0 | 0 | 0 |  | 0 | 0 | 423.4632 | 0 | 0 | 0 | 0 | 0 | 0 | 423.4632 | Straw furnace, individual |  |  | 65 | [5 empty] | 275.2511 | 275.2511
| 0 | 0 | 0 | 0 | 0 | 0 | 0 | 0 | 0 | 0 | 27.1188 | 0 |  | 0 | 0 | 0 | 0 | 0 | 0 | 0 | 0 | 0 | 27.1188 | Solar heating |  |  | 100 | [5 empty] | 27.1188 | 27.1188
| 0 | 0 | 0 | 105.3281 | 0 | 0 | 0 | 0 | 0 | 0 | 0 | 0 |  | 0 | 0 | 0 | 0 | 0 | 0 | 0 | 0 | 0 | 105.3281 | Oil-fired boiler, business |  | 90 | [6 empty] | 94.7953 | [5 empty] | 94.7953
| 0 | 0 | 0 | 0 | 0 | 0 | 0 | 1800.7776 | 0 | 0 | 0 | 0 |  | 0 | 0 | 0 | 0 | 0 | 0 | 0 | 0 | 0 | 1800.7776 | Natural gas boiler, business |  | 90 | [6 empty] | 1620.6998 | [5 empty] | 1620.6998
| 0 | 160.1237 | 181.5509 | 0 | 0 | 0 | 0 | 0 | 0 | 0 | 0 | 0 |  | 0 | 0 | 0 | 0 | 123.4694 | 0 | 0 | 0 | 80.8406 | 545.9846 | Industrial boiler, business |  | 90 | [6 empty] | 491.3862 | [5 empty] | 491.3862
| 0 | 0 | 0 | 0 | 0 | 0 | 0 | 0 | 0 | 0 | 107.2476 | 0 |  | 0 | 0 | 0 | 0 | 0 | 0 | 0 | 0 | 0 | 107.2476 | Photovoltaics | 100 |  |  |  | 107.2476 |  |  |  | 0
| 0 | 0 | 0 | 0 | 0 | 0 | 0 | 0 | 2302 | 0 | 0 | 0 |  | 0 | 0 | 0 | 0 | 0 | 0 | 0 | 0 | 0 | 2302 | Wind turbines, land | 100 |  |  |  | 2302 |  |  |  | 0
| 0 | 0 | 0 | 0 | 0 | 0 | 0 | 0 | 61.7594 | 0 | 0 | 0 |  | 0 | 0 | 0 | 0 | 0 | 0 | 0 | 0 | 0 | 61.7594 | Wind turbines, coastal (50 %) | 100 |  |  |  | 61.7594 |  |  |  | 0
| 0 | 0 | 0 | 0 | 0 | 0 | 0 | 0 | 0 | 10.0663 | 0 | 0 |  | 0 | 0 | 0 | 0 | 0 | 0 | 0 | 0 | 0 | 10.0663 | Hydro power plants | 100 |  |  |  | 10.0663 |  |  |  | 0
| 0 | 0 | 0 | 0 | 0 | 0 | 0 | 0 | 0 | 0 | 0 | 0 |  | 0 | 0 | 0 | 0 | 0 | 0 | 0 | 0 | 0 | 0 | Wave power plants | 100 |  |  |  | 0 |  |  |  | 0
| 0 | 3040.4081 | 20.9585 | 0 | 0 | 0 | 0 | 96.984 | 0 | 0 | 0 | 0 |  | 0 | 0 | 177.834 | 1176.1183 | 468.1978 | 0 | 0 | 2.4396 | 0 | 4982.9402 | Central power plants, steam turbine | 29 |  | 62.1 |  | 1445.0527 |  | 3094.4059 |  | 0
| 0 | 0 | 0 | 0 | 0 | 0 | 0 | 0 | 0 | 0 | 0 | 0 |  | 0 | 0 | 0 | 0 | 0 | 0 | 0 | 0 | 0 | 0 | Central power plants, combustion engine |  |  |  |  | 0 |  | 0 |  | 0
| 0 | 0 | 0 | 0 | 0 | 0 | 0 | 0 | 0 | 0 | 0 | 0 |  | 0 | 0 | 0 | 0 | 0 | 0 | 0 | 0 | 0 | 0 | Central power plants, gas turbine | 0 |  | 0 |  | 0 |  | 0 |  | 0
| 0 | 0 | 0 | 4.7542 | 0 | 0 | 0 | 0 | 0 | 0 | 0 | 0 |  | 0 | 7.781 | 0 | 0 | 0 | 0 | 0 | 0 | 0 | 12.5352 | Central power plants, boiler |  |  | 73.1 |  |  |  | 9.1632 |  | 0
| 0 | 0 | 0 | 0 | 0 | 0 | 0 | 0 | 0 | 0 | 0 | 0 |  | 0 | 0 | 0 | 0 | 0 | 0 | 0 | 0 | 0 | 0 | Central power plants, district heating production |  |  |  | 75 |  |  | -3103.5691 | 2327.6768 | 2330.0045 | 1499.0239 | 228.1123 | 304.9257 | 160.6097 | 0 | 102.4178 | 34.9152
| 0 | 0 | 0 | 0.31248 | 0 | 0 | 0 | 2.6114 | 0 | 0 | 0 | 0 |  | 8.3635 | 0 | 106.7261 | 69.2333 | 17.8476 | 9.818 | 687.5563 | 0 | 562.5461 | 1465.0147 | Waste-to-energy plants, steam turbine | 15.9 |  | 70 |  | 232.9373 |  | 1025.5103 |  | 0
| 0 | 0 | 0 | 0.6696 | 0 | 0 | 0 | 0 | 0 | 0 | 0 | 0 |  | 0 | 0 | 0.10272 | 0 | 17.7706 | 0 | 105.9865 | 0 | 86.7162 | 211.2456 | Waste-to-energy plants, boiler |  |  | 81.4 |  | 0 |  | 171.9539 |  | 0
| 0 | 0 | 0 | 0 | 0 | 0 | 0 | 146.9995 | 0 | 0 | 0 | 0 |  | 0 | 0 | 0 | 0 | 0 | 0 | 150.9573 | 0 | 123.5105 | 421.4674 | Waste-to-energy plants, combined plant | 18.9 |  | 56.2 |  | 79.6573 |  | 236.8647 |  | 0
| 0 | 0 | 0 | 0 | 0 | 0 | 0 | 0 | 0 | 0 | 0 | 0 |  | 0 | 0 | 0 | 0 | 0 | 0 | 0 | 0 | 0 | 0 | Waste-to-energy plants, district heating production |  |  |  | 75 |  |  | -1434.3289 | 1075.7467 | 1076.8224 | 692.7808 | 105.4232 | 140.9228 | 74.2265 | 0 | 47.3329 | 16.1362
| 0 | 129.7685 | 0 | 0.80352 | 0 | 0 | 0 | 0 | 0 | 0 | 0 | 0 |  | 0 | 0 | 127.193 | 0 | 48.15 | 0 | 0 | 0 | 0 | 305.915 | Decentralised CHP plants, steam turbine | 15.1 |  | 67.9 |  | 46.1932 |  | 207.7163 |  | 0
| 0 | 0 | 0 | 3.8614 | 0 | 0 | 0 | 641.3429 | 0 | 0 | 0 | 0 |  | 104.5315 | 0 | 0 | 0 | 83.9993 | 122.7109 | 0 | 0 | 0 | 956.4458 | Decentralised CHP plants, combustion engine | 38.1 |  | 52.3 |  | 364.4059 |  | 500.2212 |  | 0
| 0 | 0 | 0 | 0 | 0 | 0 | 0 | 0.82584 | 0 | 0 | 0 | 0 |  | 0 | 0 | 0 | 0 | 0 | 0 | 0 | 0 | 0 | 0.82584 | Decentralised CHP plants, gas turbine | 26.7 |  | 57.7 |  | 0.2205 |  | 0.47651 |  | 0
| 0 | 0 | 4.3747 | 1.2276 | 0 | 0 | 0 | 381.4488 | 0 | 0 | 0 | 0 |  | 5.0795 | 27.9912 | 0 | 90.9072 | 106.0584 | 5.9629 | 0 | 0 | 0 | 623.0503 | Decentralised CHP plants, boiler |  |  | 98.4 |  | 0 |  | 613.0815 |  | 0
| 0 | 0 | 0 | 0 | 0 | 0 | 0 | 0 | 0 | 0 | 0 | 0 | 18.9 | 0 | 0 | 0 | 0 | 0 | 0 | 0 | 0 | 0 | 18.9 | Decentralised CHP plants, heat pump |  |  | 478 |  | -5.4348 | 5 | 23.9
| 0 | 0 | 0 | 0 | 0 | 0 | 0 | 0 | 0 | 0 | 0 | 0 |  | 0 | 0 | 0 | 0 | 0 | 0 | 0 | 0 | 0 | 0 | Decentralised CHP plants, heating element |  |  | 99.2 |  | -58.6957 | 54 | 53.568
| 0 | 0 | 0 | 0 | 0 | 0 | 0 | 0 | 0 | 0 | 18.3024 | 0 |  | 0 | 0 | 0 | 0 | 0 | 0 | 0 | 0 | 0 | 18.3024 | Decentralised CHP plants, solar |  |  | 100 |  |  |  | 18.3024 |  | 0
| 0 | 0 | 0 | 0 | 0 | 0 | 0 | 728.0784 | 0 | 0 | 0 | 0 |  | 0 | 0 | 0 | 23.7283 | 0 | 0 | 0 | 0 | 0 | 751.8067 | Decentralised CHP plants, combined cycle gas turbine | 45.2 |  | 41.7 |  | 339.8166 |  | 313.5034 |  | 0
| 0 | 0 | 0 | 0 | 0 | 0 | 0 | 0 | 0 | 0 | 0 | 0 |  | 0 | 0 | 0 | 0 | 0 | 0 | 0 | 0 | 0 | 0 | Decentralised CHP plants, district heating production |  |  |  | 75 |  |  | -1730.7693 | 1298.077 | 1299.3751 | 835.9616 | 127.2115 | 170.0481 | 89.5673 | 0 | 57.1154 | 19.4712
| 0 | 0 | 0 | 0 | 0 | 0 | 0 | 0 | 0 | 0 | 0 | 0 |  | 9.8519 | 0 | 0 | 0 | 0 | 11.5652 | 0 | 0 | 0 | 21.4171 | Farm biogas plants, combustion engine | 25 |  |  |  | 5.3543 |  | 0 |  | 0
| 0 | 0 | 0 | 0 | 0 | 0 | 0 | 4.3747 | 0 | 0 | 0 | 0 |  | 11.7655 | 0.02568 | 0 | 0 | 0 | 13.8117 | 0 | 43.9642 | 0 | 73.9418 | Local CHP plants, combustion engine | 32.8 |  | 17.3 |  | 24.2529 |  | 12.7919 |  | 0
| 0 | 0 | 0 | 0 | 0 | 0 | 0 | 0 | 0 | 0 | 0 | 0 |  | 0 | 0 | 0 | 0.43656 | 0.5136 | 0 | 0 | 0 | 0 | 0.95016 | Local CHP plants, boiler |  |  | 92.6 |  | 0 |  | 0.87985 |  | 0
| 0 | 0 | 0 | 0 | 0 | 0 | 0 | 0 | 0 | 0 | 0 | 0 |  | 0 | 0 | 0 | 0 | 0 | 0 | 0 | 0 | 0 | 0 | Local CHP plants, district heating production |  |  |  | 75 |  |  | -13.6718 | 10.2538 | 10.2641 | 6.6035 | 1.0049 | 1.3433 | 0.70751 | 0 | 0.45117 | 0.15381
| 0 | 0 | 0.29016 | 76.446 | 0 | 0 | 0 | 508.0032 | 0 | 0 | 0 | 0 |  | 0 | 5.0333 | 453.4574 | 729.7742 | 117.2806 | 0 | 0 | 0 | 0 | 1890.2849 | District heating plants, boiler |  |  | 97 |  |  |  | 1833.5763 |  | 0
| 0 | 0 | 0 | 0 | 0 | 0 | 0 | 0 | 0 | 0 | 0 | 0 | 7.4917 | 0 | 0 | 0 | 0 | 0 | 0 | 0 | 0 | 0 | 7.4917 | District heating plants, heat pump |  |  | 458.8 |  | -2.2696 | 2.088 | 9.5797
| 0 | 0 | 0 | 0 | 0 | 0 | 0 | 0 | 0 | 0 | 0 | 0 |  | 0 | 0 | 0 | 0 | 0 | 0 | 0 | 0 | 0 | 0 | District heating plants, heating element |  |  | 100 |  | 0 |  | 0
| 0 | 0 | 0 | 0 | 0 | 0 | 0 | 0 | 0 | 0 | 0 | 0 |  | 0 | 0 | 0 | 0 | 0 | 0 | 0 | 0 | 0 | 0 | District heating plants, geothermal |  |  | 100 |  |  |  | 0
| 0 | 0 | 0 | 0 | 0 | 0 | 0 | 0 | 0 | 0 | 7.1201 | 0 |  | 0 | 0 | 0 | 0 | 0 | 0 | 0 | 0 | 0 | 7.1201 | District heating plants, solar |  |  | 100 |  |  |  | 7.1201 |  | 0
| 0 | 0 | 0 | 0 | 0 | 0 | 0 | 0 | 0 | 0 | 0 | 0 |  | 0 | 0 | 0 | 0 | 0 | 0 | 0 | 0 | 0 | 0 | Import district heating | [6 empty] | 0 |  | 0
| 0 | 0 | 0 | 0 | 0 | 0 | 0 | 0 | 0 | 0 | 0 | 0 |  | 0 | 0 | 0 | 0 | 0 | 0 | 0 | 0 | 0 | 0 | District heating plants, district heating production |  |  |  | 75 |  |  | -1850.2762 | 1387.7071 | 1389.0948 | 893.6834 | 135.9953 | 181.7896 | 95.7518 | 0 | 61.0591 | 20.8156
| 0 | 0 | 161.5298 | 0 | 0 | 0 | 0 | 0 | 0 | 0 | 0 | 0 |  | 0 | 12.198 | 0 | 0 | 179.5802 | 0 | 0 | 0 | 0 | 353.3081 | Industrial CHP plants, steam turbine | 0 |  | 47.6 |  | 0 |  | 168.1746 |  | 0
| 0 | 0 | 0 | 0 | 0 | 0 | 0 | 63.1879 | 0 | 0 | 0 | 0 |  | 30.0281 | 0 | 0 | 0 | 0 | 35.2504 | 0 | 0 | 0 | 128.4665 | Industrial CHP plants, combustion engine | 27.1 |  | 51.1 |  | 34.8144 |  | 65.6464 |  | 0
| 0 | 0 | 0 | 0 | 0 | 0 | 0 | 438.3871 | 0 | 0 | 0 | 0 |  | 0 | 0 | 0 | 0 | 0 | 0 | 0 | 0 | 0 | 438.3871 | Industrial CHP plants, gas turbine | 26.2 |  | 56.7 |  | 114.8574 |  | 248.5655 |  | 0
| 0 | 0 | 20.579 | 0.31248 | 0 | 0 | 0 | 63.1879 | 0 | 0 | 0 | 0 |  | 0 | 0 | 0 | 0 | 33.3583 | 0 | 0 | 0 | 0 | 117.4378 | Industrial CHP plants, boiler |  |  | 98.2 |  | 0 |  | 115.3239 |  | 0
| 0 | 0 | 0 | 0 | 0 | 0 | 0 | 0 | 0 | 0 | 0 | 0 |  | 0 | 0 | 0 | 0 | 0 | 0 | 0 | 0 | 0 | 0 | Industrial CHP plants, combined cycle gas turbine |  |  |  |  | 0 |  | 0 |  | 0
| 0 | 0 | 0 | 0 | 0 | 0 | 0 | 0 | 0 | 0 | 0 | 0 |  | 0 | 0 | 0 | 0 | 0 | 0 | 0 | 0 | 0 | 0 | Industrial CHP plants, surplus heat |  |  | 100 |  | 0 |  | 0 |  | 0
| 0 | 0 | 0 | 0 | 0 | 0 | 0 | 0 | 0 | 0 | 0 | 0 |  | 0 | 0 | 0 | 0 | 0 | 0 | 0 | 0 | 0 | 0 | Industrial CHP plants, own-consumption, electricity |  |  |  |  | -133.704 | 133.704 |  |  | 133.704 | [5 empty] | 133.704
| 0 | 0 | 0 | 0 | 0 | 0 | 0 | 0 | 0 | 0 | 0 | 0 |  | 0 | 0 | 0 | 0 | 0 | 0 | 0 | 0 | 0 | 0 | Industrial CHP plants, own-consumption, heat | [6 empty] | -560 |  | 560 | [5 empty] | 560
| 0 | 0 | 0 | 0 | 0 | 0 | 0 | 0 | 0 | 0 | 0 | 0 |  | 0 | 0 | 0 | 0 | 0 | 0 | 0 | 0 | 0 | 0 | Industrial CHP plants, district heating production |  |  |  | 75 |  |  | -37.7104 | 28.2828 | 28.3111 | 18.2141 | 2.7717 | 3.705 | 1.9515 | 0 | 1.2444 | 0.42424
| 0 | 0 | 0 | 0 | 0 | 0 | 3067.5178 | 0 | 0 | 0 | 0 | 0 |  | 0 | 213.0518 | 0 | 0 | 0 | 0 | 0 | 0 | 0 | 3280.5695 | Cars, petrol |  | 20 | [6 empty] | 656.1139 | [8 empty] | 656.1139
| 0 | 0 | 0 | 0 | 1877.1786 | 0 | 0 | 0 | 0 | 0 | 0 | 0 |  | 0 | 130.3778 | 0 | 0 | 0 | 0 | 0 | 0 | 0 | 2007.5564 | Cars, diesel |  | 25 | [6 empty] | 501.8891 | [8 empty] | 501.8891
| 0 | 0 | 0 | 0 | 1281.6932 | 0 | 0 | 0 | 0 | 0 | 0 | 0 |  | 0 | 89.0189 | 0 | 0 | 0 | 0 | 0 | 0 | 0 | 1370.7121 | Delivery vans |  | 25 | [6 empty] | 342.678 | [8 empty] | 342.678
| 0 | 0 | 0 | 0 | 178.2878 | 0 | 0 | 0 | 0 | 0 | 0 | 0 |  | 0 | 12.3828 | 0 | 0 | 0 | 0 | 0 | 0 | 0 | 190.6706 | Busses |  | 33 | [6 empty] | 62.9213 | [8 empty] | 62.9213
| 0 | 0 | 0 | 0 | 1374.7312 | 0 | 0 | 0 | 0 | 0 | 0 | 0 |  | 0 | 95.4808 | 0 | 0 | 0 | 0 | 0 | 0 | 0 | 1470.212 | Trucks, semi-trailers, bulldozers etc. |  | 33 | [6 empty] | 485.17 | [8 empty] | 485.17
| 0 | 0 | 0 | 0 | 587.9088 | 0 | 0 | 0 | 0 | 0 | 0 | 0 |  | 0 | 0 | 0 | 0 | 0 | 0 | 0 | 0 | 0 | 587.9088 | Tractors |  | 33 | [6 empty] | 194.0099 | [7 empty] | 194.0099
| 0 | 0 | 0 | 0 | 169.7436 | 0 | 0 | 0 | 0 | 0 | 0 | 0 |  | 0 | 0 | 0 | 0 | 0 | 0 | 0 | 0 | 0 | 169.7436 | Trains |  | 33 |  |  | 0 |  |  |  | 56.0154 | [8 empty] | 56.0154
| 0 | 0 | 0 | 0 | 0 | 1890.1022 | 3.5266 | 0 | 0 | 0 | 0 | 0 |  | 0 | 0 | 0 | 0 | 0 | 0 | 0 | 0 | 0 | 1893.6288 | Aircrafts |  | 33 | [6 empty] | 624.8975 | [8 empty] | 624.8975
| 0 | 0 | 39.2832 | 0 | 279.7366 | 0 | 0 | 0 | 0 | 0 | 0 | 0 |  | 0 | 0 | 0 | 0 | 0 | 0 | 0 | 0 | 0 | 319.0198 | Ships |  | 33 | [6 empty] | 105.2765 | [8 empty] | 105.2765
2458.7435 | 114.948 | 3330.3002 | 428.5663 | 1153.6985 | 5749.2798 | 1890.1022 | 3071.0443 | 5683.5238 | 2363.7594 | 10.0663 | 159.7889 | 0 | 78.8917 | 169.62 | 593.3413 | 1288.7765 | 4141.5163 | 2550.8458 | 199.1191 | 944.5001 | 46.4038 | 853.6135 | 37280.4493 | Total |  |  |  |  | -1.2506e-12 | 7027.8854 | 0 | 6127.7442 | 22152.0858 | 9793.017 | 1357.1181 | 1235.1443 | 1056.5573 | 59.4681 | 4861.2199 | 122.6475 | 801.9528 | 2864.9608
413.2902 | 7.2532 | 313.8808 | 33.4282 | 85.3737 | 425.4467 | 136.0874 | 224.1862 | 322.7673 | 0 | 0 | 0 | 0 | 0 | 0 | 0 | 0 | 0 | 0 | 0 | 0 | 0 | 70.1841 | 2031.8978 | CO2-emissions (1.000 tonne) | 6.773 | tonne/inhabitants
[14 empty] | 1540.32 | 3072.48 | 2041.2 | 2519.28 | [5 empty] | 9173.28 | Local biomass potential | 35.8067 | % RE global (EU)
[14 empty] | 11.012 | 19.3115 | 63.1382 | 164.3929 | [5 empty] | 67.5141 | Utilisation percentage of local biomass potential | 33.6547 | % RE local
%) | LPG and kerosene | Coal | Fuel oil | Heating oil | Diesel fuel | Jet fuel (JP1) | Petrol | Natural gas | Wind power | Hydro and wave power | Solar power | Geothermal power | Heat sources for heat pumps | Manure | Biofuel and energy crops | Straw | Wood and woodchips | Wood pellets and wood waste | Organic waste, industry | Organic waste, households | Landfill, sludge, waste water | Waste, non-biodegradable
33
Import of elec. (RE share:
168.09 | 63.1 | 94.25 | 78 | 74 | 74 | 72 | 73 | 56.79 | [13 empty] | 82.22 | CO2-emission (tonne/TJ)